## Batch Hot Mix Asphalt EF
Description of Process | SCC Number | Pollutant | Emission Factor | Emission Factor Source
Dryer, Hot Screens, Mixer (Natural Gas, #2 Fuel Oil, Waste Oil) | 30500245 or 30500246 or 30500247 | PM-2.5 | .27 lbs/ton (uncontrolled) .0083 lbs/ton (controlled) | AP-42, Table 11.1-2
|  | PM-10 | 4.5 lbs/ton (uncontrolled) .0098 lbs/ton (controlled) | AP-42, Table 11.1-2
Dryer/Hot Screens/Mixer (Nat Gas) | 30500245 | SO2 | .0046 lbs/ton | AP-42, Table 11.1-5
Dryer/Hot Screens/Mixer (#2 FO) | 30500246 |  | .088 lbs/ton
Dryer/Hot Screens/Mixer (Waste Oil) | 30500247 |  | .088 lbs/ton
Dryer/Hot Screens/Mixer (Nat Gas) | 30500245 | NOx | .025 lbs/ton | AP-42, Table 11.1-5
Dryer/Hot Screens/Mixer (#2 FO) | 30500246 |  | .12 lbs/ton
Dryer/Hot Screens/Mixer (Waste Oil) | 30500247 |  | .12 lbs/ton
Dryer/Hot Screens/Mixer (Nat Gas) | 30500245 | VOC | .0082 lbs/ton | AP-42, Table 11.1-6
Dryer/Hot Screens/Mixer (#2 FO) | 30500246 |  | .0082 lbs/ton
Dryer/Hot Screens/Mixer (Waste Oil) | 30500247 |  | .036 lbs/ton
Dryer/Hot Screens/Mixer (Nat Gas) | 30500245 | CO | .40 lbs/ton | AP-42, Table 11.1-5
Dryer/Hot Screens/Mixer (#2 FO) | 30500246 |  | .40 lbs/ton
Dryer/Hot Screens/Mixer (Waste Oil) | 30500247 |  | .40 lbs/ton
Dryer/Hot Screens/Mixer (Nat Gas) | 30500245 | Acetaldehyde | .00032 lbs/ton | AP-42, Table 11.1-9
Dryer/Hot Screens/Mixer (#2 FO) | 30500246
Dryer/Hot Screens/Mixer (Waste Oil) | 30500247
Dryer/Hot Screens/Mixer (Nat Gas) | 30500245 | Benzene | .00028 lbs/ton | AP-42, Table 11.1-9
Dryer/Hot Screens/Mixer (#2 FO) | 30500246
Dryer/Hot Screens/Mixer (Waste Oil) | 30500247
Dryer/Hot Screens/Mixer (Nat Gas) | 30500245 | Ethylbenzene | .0022 lbs/ton | AP-42, Table 11.1-9
Dryer/Hot Screens/Mixer (#2 FO) | 30500246
Dryer/Hot Screens/Mixer (Waste Oil) | 30500247
Dryer/Hot Screens/Mixer (Nat Gas) | 30500245 | Formaldehyde | .00074 lbs/ton | AP-42, Table 11.1-9
Dryer/Hot Screens/Mixer (#2 FO) | 30500246
Dryer/Hot Screens/Mixer (Waste Oil) | 30500247
Dryer/Hot Screens/Mixer (Nat Gas) | 30500245 | Quinone | .00027 lbs/ton | AP-42, Table 11.1-9
Dryer/Hot Screens/Mixer (#2 FO) | 30500246
Dryer/Hot Screens/Mixer (Waste Oil) | 30500247
Dryer/Hot Screens/Mixer (Nat Gas) | 30500245 | Toluene | .0010 lbs/ton | AP-42, Table 11.1-9
Dryer/Hot Screens/Mixer (#2 FO) | 30500246
Dryer/Hot Screens/Mixer (Waste Oil) | 30500247
Dryer/Hot Screens/Mixer (Nat Gas) | 30500245 | Xylene | .0027 lbs/ton | AP-42, Table 11.1-9
Dryer/Hot Screens/Mixer (#2 FO) | 30500246
Dryer/Hot Screens/Mixer (Waste Oil) | 30500247
Dryer/Hot Screens/Mixer (Nat Gas) | 30500245 | Naphthalene | .000036 lbs/ton | AP-42, Table 11.1-9
Dryer/Hot Screens/Mixer (#2 FO) | 30500246
Dryer/Hot Screens/Mixer (Waste Oil) | 30500247
Hot Oil System (Nat Gas) | 30500206 | CO | 8.9 lbs/MMcf | AP-42, Table 11.1-13
Hot Oil System (Nat Gas) | 30500206 | Formaldehyde | .026 lbs/MMcf | AP-42, Table 11.1-13
Hot Oil System (#2 FO) | 30500208 | CO | .0012 lbs/gal | AP-42, Table 11.1-13
Batch Mix Plant Load Out | 30500214 | PM-2.5 | .000522 lbs/ton | AP-42, Table 11.1-14
PM-10
|  | VOC | .00416 lbs/ton | AP-42, Table 11.1-14
|  | CO | .00135 lbs/ton | AP-42, Table 11.1-14
Silo Filling | 30500213 | PM-2.5 | .000586 lbs/ton | AP-42, Table 11.1-14
PM-10
|  | VOC | .0122 lbs/ton | AP-42, Table 11.1-14
|  | CO | .00118 lbs/ton | AP-42, Table 11.1-14
Hauling on Paved/Unpaved Road | 30500290 | PM-2.5 and PM-10 | Varies--see AP-42, Chapter 13.2.1 and AP-42, Chapter 13.2.2 | AP-42, Chapters 13.2.1 and 13.2.2