## Drum Hot Mix Asphalt EF
Description of Process | SCC Number | Pollutant | Emission Factor | Emission Factor Source
Rotary Drum Dryer & Mixer (Natural Gas, #2 Fuel Oil, Waste Oil) | 30500255 or 30500258 or 30500261 | PM-2.5 | 1.54 lbs/ton (uncontrolled) .0070 lbs/ton (controlled) | AP-42, Tables 11.1-3 and 11.1-4
|  | PM-10 | 6.5 lbs/ton (uncontrolled) .023 lbs/ton (controlled) | AP-42, Table 11.1-3
Rotary Drum Dryer & Mixer (Nat Gas) | 30500255 | SO2 | .0034 lbs/ton | AP-42, Table 11.1-7
Rotary Drum Dryer & Mixer (#2 FO) | 30500258 |  | .011 lbs/ton
Rotary Drum Dryer & Mixer (Waste Oil) | 30500261 |  | .058 lbs/ton
Rotary Drum Dryer & Mixer (Nat Gas) | 30500255 | NOx | .026 lbs/ton | AP-42, Table 11.1-7
Rotary Drum Dryer & Mixer (#2 FO) | 30500258 |  | .055 lbs/ton
Rotary Drum Dryer & Mixer (Waste Oil) | 30500261
Rotary Drum Dryer & Mixer (Nat Gas) | 30500255 | VOC | .032 lbs/ton | AP-42, Table 11.1-8
Rotary Drum Dryer & Mixer (#2 FO) | 30500258
Rotary Drum Dryer & Mixer (Waste Oil) | 30500261
Rotary Drum Dryer & Mixer (Nat Gas) | 30500255 | CO | .13 lbs/ton | AP-42, Table 11.1-7
Rotary Drum Dryer & Mixer (#2 FO) | 30500258
Rotary Drum Dryer & Mixer (Waste Oil) | 30500261
Rotary Drum Dryer & Mixer (Waste Oil) | 30500261 | HCl | .00021 lbs/ton | AP-42, Table 11.1-8
Rotary Drum Dryer & Mixer (Nat Gas) | 30500255 | Benzene | .00039 lbs/ton | AP-42, Table 11.1-10
Rotary Drum Dryer & Mixer (#2 FO) | 30500258
Rotary Drum Dryer & Mixer (Waste Oil) | 30500261
Rotary Drum Dryer & Mixer (Nat Gas) | 30500255 | Ethylbenzene | .00024 lbs/ton | AP-42, Table 11.1-10
Rotary Drum Dryer & Mixer (#2 FO) | 30500258
Rotary Drum Dryer & Mixer (Waste Oil) | 30500261
Rotary Drum Dryer & Mixer (Nat Gas) | 30500255 | Formaldehyde | .0031 lbs/ton | AP-42, Table 11.1-10
Rotary Drum Dryer & Mixer (#2 FO) | 30500258
Rotary Drum Dryer & Mixer (Waste Oil) | 30500261
Rotary Drum Dryer & Mixer (Nat Gas) | 30500255 | Hexane | .00092 lbs/ton | AP-42, Table 11.1-10
Rotary Drum Dryer & Mixer (#2 FO) | 30500258
Rotary Drum Dryer & Mixer (Waste Oil) | 30500261
Rotary Drum Dryer & Mixer (Nat Gas) | 30500255 | Isooctane (2,2,4-Trimethylepentane) | .00004 lbs/ton | AP-42, Table 11.1-10
Rotary Drum Dryer & Mixer (#2 FO) | 30500258
Rotary Drum Dryer & Mixer (Waste Oil) | 30500261
Rotary Drum Dryer & Mixer (Nat Gas) | 30500255 | Methyl Chloroform | .000048 lbs/ton | AP-42, Table 11.1-10
Rotary Drum Dryer & Mixer (#2 FO) | 30500258
Rotary Drum Dryer & Mixer (Waste Oil) | 30500261
Rotary Drum Dryer & Mixer (Nat Gas) | 30500255 | Toluene | .00015 lbs/ton | AP-42, Table 11.1-10
Rotary Drum Dryer & Mixer (#2 FO) | 30500258 |  | .0029 lbs/ton | AP-42, Table 11.1-10
Rotary Drum Dryer & Mixer (Waste Oil) | 30500261
Rotary Drum Dryer & Mixer (Nat Gas) | 30500255 | Xylene | .0002 lbs/ton | AP-42, Table 11.1-10
Rotary Drum Dryer & Mixer (#2 FO) | 30500258
Rotary Drum Dryer & Mixer (Waste Oil) | 30500261
Rotary Drum Dryer & Mixer (Nat Gas) | 30500255 | Naphthalene | .00009 lbs/ton | AP-42, Table 11.1-10
Rotary Drum Dryer & Mixer (#2 FO) | 30500258 |  | .00065 lbs/ton | AP-42, Table 11.1-10
Rotary Drum Dryer & Mixer (Waste Oil) | 30500261
Rotary Drum Dryer & Mixer (Waste Oil) | 30500261 | Acetaldehyde | .0013 lbs/ton | AP-42, Table 11.1-10
Rotary Drum Dryer & Mixer (Waste Oil) | 30500261 | Acrolein | .000026 lbs/ton | AP-42, Table 11.1-10
Rotary Drum Dryer & Mixer (Waste Oil) | 30500261 | 2,2,4-Trimethylpentane | .00004 lbs/ton | AP-42, Table 11.1-10
Rotary Drum Dryer & Mixer (Waste Oil) | 30500261 | Propionaldehyde | .00013 lbs/ton | AP-42, Table 11.1-10
Rotary Drum Dryer & Mixer (Waste Oil) | 30500261 | Quinone | .00016 lbs/ton | AP-42, Table 11.1-10
Rotary Drum Dryer & Mixer (#2 FO) | 30500258 | Chromium Compounds | .000024 lbs/ton (uncontrolled) | AP-42, Table 11.1-12
Rotary Drum Dryer & Mixer (#2 FO) | 30500258 | Lead Compounds | .00054 lbs/ton (uncontrolled) .000015 lbs/ton (controlled) | AP-42, Table 11.1-12
Rotary Drum Dryer & Mixer (#2 FO) | 30500258 | Manganese Compounds | .00065 lbs/ton (uncontrolled) | AP-42, Table 11.1-12
Rotary Drum Dryer & Mixer (Nat Gas) | 30500255 | Nickel Compounds | .000063 lbs/ton (controlled) | AP-42, Table 11.1-12
Hot Oil System (Nat Gas) | 30500206 | CO | 8.9 lbs/MMcf | AP-42, Table 11.1-13
Hot Oil System (Nat Gas) | 30500206 | Formaldehyde | .026 lbs/MMcf | AP-42, Table 11.1-13
Hot Oil System (#2 FO) | 30500208 | CO | .0012 lbs/gal | AP-42, Table 11.1-13
Drum Mix Plant Load Out | 30500214 | PM-2.5 | .000522 lbs/ton | AP-42, Table 11.1-14
PM-10
|  | VOC | .00416 lbs/ton | AP-42, Table 11.1-14
|  | CO | .00135 lbs/ton
Silo Filling | 30500213 | PM-2.5 | .000586 lbs/ton | AP-42, Table 11.1-14
PM-10
|  | VOC | .0122 lbs/ton | AP-42, Table 11.1-14
|  | CO | .00118 lbs/ton | AP-42, Table 11.1-14
Hauling on Paved/Unpaved Road | 30500290 | PM-2.5 and PM-10 | Varies--see AP-42, Chapter 13.2.1 and AP-42, Chapter 13.2.2 | AP-42, Chapters 13.2.1 and 13.2.2