## Unit Processes
| Prepared Feed Manufacturing (Feed Mill) | [7 empty] | Updated: 12-27-23
Please fill in the yellow boxes. Once complete, click to the Process Emissions tab below.
| Facility Name: | [6 empty] | Emission Year: | 2023
Note: a control efficiency reference table can be found at the bottom of this tab.
| Process - (Select a process you want to include in your emissions inventory from the drop down list) | 2023 Throughput | Units per Year | SCC No. | Pollutant | Emission Factor | Units (LB/UNIT) | Source | Calculation Method
|  |  | ton - tons |  | PM2.5
PM10
| Process - (Select a process you want to include in your emissions inventory from the drop down list) | 2023 Throughput | Units | SCC No. | Pollutant | Emission Factor | Units (LB/UNIT) | Source | Calculation Method
Feed Loadout |  |  | ton - tons |  | PM2.5
Grain Handling |  |  |  |  | PM10
Grain Receiving
Hammer Mill | Process - (Select a process you want to include in your emissions inventory from the drop down list) | 2023 Throughput | Units | SCC No. | Pollutant | Emission Factor | Units (LB/UNIT) | Source | Calculation Method
Mixer |  |  | ton - tons |  | PM2.5
Pellet Cooler (Cyclone) |  |  |  |  | PM10
Pellet Cooler (High Efficiency Cyclone)
Roller Mill | Process - (Select a process you want to include in your emissions inventory from the drop down list) | 2023 Throughput | Units | SCC No. | Pollutant | Emission Factor | Units (LB/UNIT) | Source | Calculation Method
Storage Bins |  |  | ton - tons |  | PM2.5
PM10
| Process - (Select a process you want to include in your emissions inventory from the drop down list) | 2023 Throughput | Units | SCC No. | Pollutant | Emission Factor | Units (LB/UNIT) | Source | Calculation Method
|  |  | ton - tons |  | PM2.5
PM10
| Process - (Select a process you want to include in your emissions inventory from the drop down list) | 2023 Throughput | Units | SCC No. | Pollutant | Emission Factor | Units (LB/UNIT) | Source | Calculation Method
|  |  | ton - tons |  | PM2.5
PM10
| Process - (Select a process you want to include in your emissions inventory from the drop down list) | 2023 Throughput | Units | SCC No. | Pollutant | Emission Factor | Units (LB/UNIT) | Source | Calculation Method
|  |  | ton - tons |  | PM2.5
PM10
| Process - (Select a process you want to include in your emissions inventory from the drop down list) | 2023 Throughput | Units | SCC No. | Pollutant | Emission Factor | Units (LB/UNIT) | Source | Calculation Method
|  |  | ton - tons |  | PM2.5
PM10
Control Efficiency (%)
| Control Device or Practice | PM | PM10 | PM2.5
| 1-Cyclone-high efficiency | 95 | 80 | 80
| 2-Cyclone-med efficiency | 75 | 50 | 50
| 3-Cyclone-low efficiency | 35 | 10 | 10
| 4-Fabric Filter | 99 | 95 | 95
* Low, medium, and high efficiency cyclones will be defined based on pressure drop. The ranges of pressure drops are as follows:
| Low-efficiency cyclones | 2-4 inches water
| Medium-efficiency cyclones | 4-6 inches water
| High-efficiency cyclones | 8-10 inches water

## Permit Limits (hidden)
Permit Limits
Permit Number (s)
Emission Limits (found in the section titled Emission Limits) - Leave Blank if Not Applicable
| lb/hr | ton/yr
PM10
Sulfur Dioxides (SO2)
Nitrogen Oxides (NOx)
Volatile Organic Compounds (VOC)
Carbon Monoxide (CO)
Lead (Pb)
Single Hazardous Air Pollutant (HAP)
Total Hazardous Air Pollutant (HAP) |  |  |  | If your facility has a facility-wide tons/yr limit, to avoid over-estimating facility-wide potential emissions be sure to only enter the limit on one INV-3 Form (tons/yr column).
Operating Limits (found in the section titled Operating Limits) - Leave Blank if Not Applicable
Maximum Hourly Usage Rate |  | MMBtu/Hr
Annual Fuel Usage Limit |  | MMBtu/Yr |  |  |  |  | Limits Used to Calculate Potential Emissions:
Diesel Fuel Usage Limit |  | Gallons/Yr | = |  | MMBtu/Yr |  | Diesel Combustion: |  | MMBtu/yr
Natural Gas Usage Limit |  | Cubic Ft/Yr | = |  | MMBtu/Yr |  | Dual Fuel Combustion: |  | MMBtu/yr
Percent Sulfur Content Limit |  | % | Please Note: IAC rule 23.3(3)"b" limits sulfur content in #1 and #2 fuel oil to 0.5%. |  |  |  |  | 95% Natural Gas 5% Diesel
Hours of Operation Limit |  | Hours/Yr
Note: If you have an hrs/day limit multipy by 365 to get hrs/yr
Conversion Table
| All Fuels: |  | gallons | 0 | 1000 gallons | 1 gal = 0.001 1000 gal
| Diesel Fuel: |  | gallons | 0 | MMBtu | 1 gal = 0.140 MMBtu

## INV-3 (hidden)
Note: Dual Fuel Generators will need to complete an INV-3 form for Diesel Fuel Combustion and Dual Fuel Combustion
Form INV-3 EMISSION UNIT DESCRIPTION - POTENTIAL EMISSIONS
4) SCC Number
5) Description of the Process |  |  | #VALUE!
9) Raw Material - OR Fuels Used |  |  | #VALUE!
12) Maximum Hourly Design Rate |  |  | #VALUE! |  | ton - tons |  |  | Per Hour
POTENTIAL EMISSIONS
14 | 15 | 16 | 17 | 18 | 19 | 20 | 21 | 22 | 23
Air Pollutant | Emission Factor | Emission Factor Units | Source of Emission Factor | Ash or Sulfur % | Potential Hourly Uncontrolled Emissions (lb/hr) | Combined Control Efficiency | Transfer Efficiency | Potential Hourly Controlled Emissions (lb/hr) | Potential Annual Emission (ton/yr)
PM-2.5
PM-10
SO2 | #VALUE! | #VALUE! | #VALUE! |  | #VALUE! |  |  |  | #VALUE!
NOx | #VALUE! | #VALUE! | #VALUE! |  | #VALUE! |  |  |  | #VALUE!
VOC
CO
Lead
Ammonia
POTENTIAL EMISSIONS - Individual HAPs and additional regulated air pollutants - list the name in Column 14
#VALUE! | #VALUE! | #VALUE! | #VALUE! |  | #VALUE! |  |  |  | #VALUE!
#VALUE! | #VALUE! | #VALUE! | #VALUE! |  | #VALUE! |  |  |  | #VALUE!
Note: Applicable pollutants: PM10, SO2, Nox, Acetaldehyde and Acrolein (these emission factors are higher for internal diesel combustion when compared to dual fuel combustion).
Form INV-3 EMISSION UNIT DESCRIPTION - POTENTIAL EMISSIONS
4) SCC Number
5) Description of the Process |  |  | Feed Loadout
9) Raw Material - OR Fuels Used |  |  | Mixer
12) Maximum Hourly Design Rate |  |  | #VALUE! |  | ton - tons |  |  | Per Hour
POTENTIAL EMISSIONS
14 | 15 | 16 | 17 | 18 | 19 | 20 | 21 | 22 | 23
Air Pollutant | Emission Factor | Emission Factor Units | Source of Emission Factor | Ash or Sulfur % | Potential Hourly Uncontrolled Emissions (lb/hr) | Combined Control Efficiency | Transfer Efficiency | Potential Hourly Controlled Emissions (lb/hr) | Potential Annual Emission (ton/yr)
PM-2.5
PM-10
SO2
NOx
VOC | #VALUE! | #VALUE! | #VALUE! | [5 empty] | #VALUE!
CO | #VALUE! | #VALUE! | #VALUE! |  | #VALUE! |  |  |  | #VALUE!
Lead
Ammonia
POTENTIAL EMISSIONS - Individual HAPs and additional regulated air pollutants - list the name in Column 14
#VALUE! | #VALUE! | #VALUE! | #VALUE! |  | #VALUE! |  |  | #VALUE! | #VALUE!
#VALUE! | #VALUE! | #VALUE! | #VALUE! |  | #VALUE! |  |  | #VALUE! | #VALUE!
#VALUE! | #VALUE! | #VALUE! | #VALUE! |  | #VALUE! |  |  | #VALUE! | #VALUE!
#VALUE! | #VALUE! | #VALUE! | #VALUE! |  | #VALUE! |  |  |  | #VALUE!
#VALUE! | #VALUE! | #VALUE! | #VALUE! |  | #VALUE! |  |  |  | #VALUE!
Note: Applicable pollutants: PM2.5, VOC, CO, Benzene, Formaldehyde, Toluene, Naphthalene and Xylene (these emission factors are higher for dual fuel combustion when compared to diesel fuel combustion).

## Process Emissions
Process Emissions
Information on this page should be referenced as you enter data into the Process Emissions section of SLEIS.
SLEIS PROCESS TAB
SCC Number
Description of Process | 0
Actual Throughput - Annual Total | 0
Throughput Unit of Measure | ton - tons
Throughput Material | 100 - Feed
SLEIS EMISSIONS TAB
Pollutant Code: | Calculation Method | Emission Factor (lbs/unit) | Emission Factor Units | Estimated Emissions (Tons/Yr) | Combined Control Effiency (%)
PM25-PRI-PM2.5 Primary (Filt + Cond)
PM10-PRI-PM10 Primary (Filt + Cond)
SLEIS PROCESS TAB
SCC Number
Description of Process | 0
Actual Throughput - Annual Total | 0
Throughput Unit of Measure | ton - tons
Throughput Material | 100 - Feed
SLEIS EMISSIONS TAB
Pollutant Code: | Calculation Method | Emission Factor (lbs/unit) | Emission Factor Units | Estimated Emissions (Tons/Yr) | Combined Control Effiency (%)
PM25-PRI-PM2.5 Primary (Filt + Cond)
PM10-PRI-PM10 Primary (Filt + Cond)
SLEIS PROCESS TAB
SCC Number
Description of Process | 0
Actual Throughput - Annual Total | 0
Throughput Unit of Measure | ton - tons
Throughput Material | 100 - Feed
SLEIS EMISSIONS TAB
Pollutant Code: | Calculation Method | Emission Factor (lbs/unit) | Emission Factor Units | Estimated Emissions (Tons/Yr) | Combined Control Effiency (%)
PM25-PRI-PM2.5 Primary (Filt + Cond)
PM10-PRI-PM10 Primary (Filt + Cond)
SLEIS PROCESS TAB
SCC Number
Description of Process | 0
Actual Throughput - Annual Total | 0
Throughput Unit of Measure | ton - tons
Throughput Material | 100 - Feed
SLEIS EMISSIONS TAB
Pollutant Code: | Calculation Method | Emission Factor (lbs/unit) | Emission Factor Units | Estimated Emissions (Tons/Yr) | Combined Control Effiency (%)
PM25-PRI-PM2.5 Primary (Filt + Cond)
PM10-PRI-PM10 Primary (Filt + Cond)
SLEIS PROCESS TAB
SCC Number
Description of Process | 0
Actual Throughput - Annual Total | 0
Throughput Unit of Measure | ton - tons
Throughput Material | 100 - Feed
SLEIS EMISSIONS TAB
Pollutant Code: | Calculation Method | Emission Factor (lbs/unit) | Emission Factor Units | Estimated Emissions (Tons/Yr) | Combined Control Effiency (%)
PM25-PRI-PM2.5 Primary (Filt + Cond)
PM10-PRI-PM10 Primary (Filt + Cond)
SLEIS PROCESS TAB
SCC Number
Description of Process | 0
Actual Throughput - Annual Total | 0
Throughput Unit of Measure | ton - tons
Throughput Material | 100 - Feed
SLEIS EMISSIONS TAB
Pollutant Code: | Calculation Method | Emission Factor (lbs/unit) | Emission Factor Units | Estimated Emissions (Tons/Yr) | Combined Control Effiency (%)
PM25-PRI-PM2.5 Primary (Filt + Cond)
PM10-PRI-PM10 Primary (Filt + Cond)
SLEIS PROCESS TAB
SCC Number
Description of Process | 0
Actual Throughput - Annual Total | 0
Throughput Unit of Measure | ton - tons
Throughput Material | 100 - Feed
SLEIS EMISSIONS TAB
Pollutant Code: | Calculation Method | Emission Factor (lbs/unit) | Emission Factor Units | Estimated Emissions (Tons/Yr) | Combined Control Effiency (%)
PM25-PRI-PM2.5 Primary (Filt + Cond)
PM10-PRI-PM10 Primary (Filt + Cond)
SLEIS PROCESS TAB
SCC Number
Description of Process | 0
Actual Throughput - Annual Total | 0
Throughput Unit of Measure | ton - tons
Throughput Material | 100 - Feed
SLEIS EMISSIONS TAB
Pollutant Code: | Calculation Method | Emission Factor (lbs/unit) | Emission Factor Units | Estimated Emissions (Tons/Yr) | Combined Control Effiency (%)
PM25-PRI-PM2.5 Primary (Filt + Cond)
PM10-PRI-PM10 Primary (Filt + Cond)

## Emission Factors
Process | EF Units | PM 2.5 | Source | Calc Method | PM 10 | Source | Calc Method | SCC #
Feed Loadout | TONS | 0.0008 | AP-42 Table 9.9.1-2 | 28-USEPA EF (pre-control) | 0.0008 | AP-42 Table 9.9.1-2 | 28-USEPA EF (pre-control) | 30200812
Grain Cleaning | TONS | 0.016 | AP-42 Table9.9.1-1 | 28-USEPA EF (pre-control) | 0.095 | AP-42 Table9.9.1-1 | 28-USEPA EF (pre-control) | 30200537
Grain Handling | TONS | 0.0058 | AP-42 Table 9.9.1-1 | 28-USEPA EF (pre-control) | 0.034 | AP-42 Table9.9.1-1 | 28-USEPA EF (pre-control) | 30200530
Grain Receiving | TONS | 0.0003 | AP-42 Table 9.9.1-2 | 28-USEPA EF (pre-control) | 0.0025 | AP-42 Table9.9.1-2 | 28-USEPA EF (pre-control) | 30200802
Hammer Mill | TONS | 0.11 | AP-42 Table 9.9.1-2 | 28-USEPA EF (pre-control) | 0.17 | AP-42 Table 9.9.1-2 | 28-USEPA EF (pre-control) | 30200817
Mixer | TONS | 0.0058 | AP-42 Table9.9.1-1 | 28-USEPA EF (pre-control) | 0.034 | AP-42 Table9.9.1-1 | 28-USEPA EF (pre-control) | 30200809
Pellet Cooler (Cyclone) | TONS | 0.1778 | AP-42 Table 9.9.1-2 | 28-USEPA EF (pre-control) | 0.239 | AP-42 Table 9.9.1-2 | 28-USEPA EF (pre-control) | 30200816
Pellet Cooler (High Efficiency Cyclone) | TONS | 0.1085 | AP-42 Table 9.9.1-2 | 28-USEPA EF (pre-control) | 0.134 | AP-42 Table 9.9.1-2 | 28-USEPA EF (pre-control) | 30200816
Roller Mill | TONS | 0.04 | AP-42 Table 9.9.1-2 | 28-USEPA EF (pre-control) | 0.06 | AP-42 Table 9.9.1-2 | 28-USEPA EF (pre-control) | 30200819
Storage Bins | TONS | 0.0011 | AP-42 Table9.9.1-1 | 28-USEPA EF (pre-control) | 0.0063 | AP-42 Table9.9.1-1 | 28-USEPA EF (pre-control) | 30200540