## Instructions
Water Wise Water-Energy Efficiency Calculator
Prepared by |  |  |  | Through support from
Introduction
The Water Wise Calculator has been developed as a companion tool to the Water Wise--Efficiency Planning and Water Conservation Plan Workbook for Water and Wastewater Utilities written by the Iowa Association of Municipal Utilities. This calculator is designed to help utilities determine energy and chemical costs associated with treating a gallon of drinking water or wastewater and quantify how much energy and chemical cost is wasted through water system leaks and infiltration/inflow into wastewater systems. By quantifying these losses, utilities will be better able to implement measures to reduce water losses, reduce wastewater system infiltration/inflow, and establish water conservation programs.
Instructions
Entering Information
This calculator contains four data input worksheets ("Drinking Water", "Wastewater", "Energy", and "Expenses"), one results worksheet ("Results"), and this worksheet with instructions ("Instructions"). To navigate between the different worksheets, use the red tabs with the respective names at the bottom of the Excel window. This tool should be used to evaluate drinking water and wastewater utilities on an annual basis. While it can be used to evaluate shorter periods, seasonal and short term trends may lead to misleading results.
All volumes of water should be entered in units of 1,000 gallons.
Throughout the calculator, there are input spaces for both drinking water systems and wastewater systems. These inputs are independent, and the user can choose to enter information for both drinking wate and wastewater systems or for only one system.
Cells where information is required are highlighted in a light blue. In many cases, such as expenses, there may be many more lines for data entry than are needed. Leave any unneeded lines blank.
Drinking Water Worksheet
This worksheet is used to enter information about the amount of water supplied to the drinking water system and to calculate system losses.
Data Inputs: all volumes of water should be entered in units of 1,000 gallons
|  | Starting Month | Enter the starting and ending months for the data. The evaluation should be for one year, and the period should match the months for data entered elsewhere in the calculator.
Ending Month
|  | Volume From Own Sources | Enter the volume of water leaving the treatment plant(s).
|  | Adjustment for master meter error (+/-) | Optional: If there is known error in master meter measuring the amount of water entering the distribution system, you may enter an annual correction here.
|  | Volume of Water Imported | If your system imports water from another utility, enter the annual volume here.
|  | Volume of Water Exported | If your system exports water to another utility, enter the annual volume here.
|  | Billed Metered | Enter the annual volume of water metered and billed to customers.
|  | Billed Unmetered | Enter the annual volume of water unmetered and billed to customers. Since this water is unmetered, you may need to estimate this amount.
|  | Unbilled Metered | Enter the annual volume of water that is metered, but not billed to customers.
|  | Systematic data handling errors | Estimate the volume of water that is consumed by customers, but not recorded due to data handling errors (different than meter error). Most utilities will have a small amount of data handling errors.
Calculated Values
|  | Water Supplied | This is the total annual volume of water supplied to the water distribution system. It is the total of the volume of water from own sources adjusted for master meter error, and the volume of water imported minus the volume of water exported.
|  | Unbilled Unmetered | Unbilled unmetered water (such as water used for fire fighting) is estimated as 1.25% of water supplied to the system. This is cited by the AWWA Water Audits and Loss Control Program manual as a typical amount for a water system.
|  | Authorized Consumption | This is the volume of water the utility authorizes to be used, and is the sum of the "Billed Metered", "Billed Unmetered", "Unbilled Metered", and "Unbilled Unmetered" water.
|  | Total Losses | Total losses include both real losses and apparent losses. It is calculated as the difference between the "Water Supplied" and the "Authorized Consumption".
|  | Unauthorized Consumption | This is water that is taken from the distribution system without the utility's authorization including theft. This is estimated as 0.25% of the "Water Supplied" as recommended by the AWWA Water Audits and Loss Control Program manual.
|  | Customer metering inaccuracies | This accounts for the under-metering by meters as they age, and is estimated as 0.01% of "Water Supplied".
|  | Apparent Losses | Nonphysical losses due to meter inaccuracies, data handling error, and unauthorized consumption.
|  | Real Water Losses | Water that is physically lost from the system due to pipe leakage
|  | Non-Revenue Water | This is water that the utility supplies to the distribution system, but does not collect any revenue for. It is calculated as the sum of Total Losses, Unbilled Metered, and Unbilled Unmetered water.
Wastewater Worksheet
This worksheet is used to enter information about the amount of wastewater treated and the inflow/infiltration into the system.
|  | Starting Month | Enter the starting and ending months for the data entered. The evaluation should be for one year, and the period should match the months for data entered elsewhere in the calculator.
Ending Month
|  | Amount Treated | Enter the monthly amount of wastewater treated in units of 1,000 gallons.
|  | Inflow/Infiltration | Enter the monthly amount of inflow/infiltration into the sewer collection system in units of 1,000 gallons.
Energy Worksheet
The monthly energy consumption and cost are entered in this worksheet. The worksheet allows for the monthly energy consumption and costs to be entered, but annual values can be entered instead.
|  | Starting Month | Enter the starting and ending months for the data entered. The evaluation should be for one year, and the period should match the months for data entered elsewhere in the calculator.
Ending Month
|  | Facility Type | This is a drop-down field. Select either "Drinking Water" or "Wastewater Treatment".
|  | Facility Name/Description | Provide the name or a brief description of the facility.
|  | Energy Source | The calculator provides space for up to three different energy sources per facility. This is a drop-down field, and the user can select between electricity, natural gas, propane, diesel, and gasoline.
|  | Monthly Usage | The calculator allows you to enter the monthly energy usage. This can typically found on utility bills. If you have already calculated the annual energy usage, you can enter the annual amount in the space for the first month and leave the rest of the months blank. Similarly, if the energy source is purchased in bulk, such as propane, you can enter the bulk amount purchased for the year in the space for the first month and leave the rest of the months blank.
|  | Monthly Cost | Enter the monthly energy cost for each energy source. If you have already calculated the annual total, or the energy source in purchased periodically, enter the annual total in the first month's space and leave the rest of the months blank.
Expenses Worksheet
The annual expenses that the drinking water/wastewater utility incurred in the evaluation year should be entered here. The energy/utility expenses for the evaluation period will automatically be entered from the "Energy" worksheet, and should not be reentered. While actual expenses for the evaluation period will give the best results, the budgeted amounts can also be entered. The total expenses are automatically calculated at the top of the worksheet.
|  | Starting Date | Enter the starting and ending months for the data entered. The evaluation should be for one year, and the period should match the months for data entered elsewhere in the calculator.
Ending Date
|  | Expense Description | Enter a brief description of the expense.
|  | Category | This is a drop-down field. Categorize the expense into one of the seven following categories: "Labor, Wages", "Labor, Non-wages", "Supplies/Chemicals", "Energy/Utilities", "Maintenance", "Equipment", "Other".
|  | Amount | Enter the annual amount of the expense.
Results Worksheet
Drinking Water System Results
|  | Gallons Supplied to System | This is the total volume of water supplied to the drinking water distribution system.
|  | Apparent Losses | Nonphysical losses due to meter inaccuracies, data handling error, and unauthorized consumption.
|  | Real Losses | Water that is physically lost from the system due to pipe leakage
|  | Total Losses | Sum of Apparent and Real Losses
|  | Percent Losses | Percent of water supplied to the system that is lost--either real or apparent losses.
|  | Total costs per 1000 gallons | Calculated as the total operating costs of the drinking water system divided by the total volume supplied to the distribution system.
|  | Total energy BTU per 1000 gallons | Calculated as the total energy consumption of the drinking water system divided by the total volume of water supplied to the distribution system.
|  | Total Energy costs per 1000 gallons | Calculated as the total energy cost of the drinking water system divided by the total volume of water supplied to the distribution system.
|  | Percent budget spent on energy | Cost of energy divided by the total costs.
|  | Total supply/chemical costs per 1000 gallons | Calculated as the supply/chemical costs divided by the total volume of water supplied to the distribution system.
|  | Energy and Chemical $ Wasted Due to Lost Water | Calculated as by summing the energy supply chemical costs per 1000 gallons and multiplying by the total losses.
Wastewater System Results
|  | Gallons Treated | Total volume of water treated by the wastewater treatment plant.
|  | Inflow and Infiltration | Estimated amount of storm and ground water that entered the wastewater collection system.
|  | Percent Inflow/Infiltration | Calculated by dividing the inflow by the gallons treated.
|  | Total costs per 1000 gallons | Calculated by dividing the total system costs by the total gallons treated.
|  | Energy (MMBTU) per 1000 gallons | Calculated by dividing the system energy consumption by the total gallons treated.
|  | Total energy costs per 1000 gallons | Calculated by dividing the system energy cost by the total gallons treated.
|  | Percent of budget spent on energy | Calculated by dividing the system energy cost by the total system costs.
|  | Total supply/chemical costs per 1000 gallons | Calculated by dividing the supply/chemical costs by the total gallons treated.
|  | Energy and Chemical $ Wasted Due to Inflow and Infiltration | Calculated by summing the energy and supply/chemical costs per thousand gallons and multiplying the volume of inflow/Infiltration.
Disclaimer
By using any of the information, materials or functions from the following calculator, you agree to and understand the following DISCLAIMER:
This software tool provides information on the energy used in drinking water and wastewater systems. While IAMU has attempted to make the information, materials and functions in this calculator current, IAMU cannot represent nor endorse the accuracy or reliability of any of the results, due to the inherent nature of estimates that are based on general assumptions rather than specific site conditions.
This calculator and information which is made available, is provided "as is" without warranty of any kind, either expressed or implied, including, but not limited to, the implied warranties of merchantability, fitness for a particular purpose, or non-infringement.

## Input Drinking Water
Drinking Water System Water Audit
Starting Month (MMMM YYYY)
Ending Month (MMMM YYYY)
Enter ANNUAL volumes of water in units of 1,000's of gallons
Description | 1,000 Gallons | Explanation
Volume From Own Sources |  | Volume of water leaving the treatment facility
Adjustment for master meter error (+/-) |  | Adjustment to above number for known main meter error
Volume Of Water Imported |  | Volume of water imported from other utilities
Volume of Water Exported |  | Volume of water exported to other utilities
Water Supplied | 0 | Total volume of water supplied to the distribution system
Billed Metered |  | Volume of water billed and metered
Billed Unmetered |  | Estimate of volume of water billed but not metered
Unbilled Metered |  | Volume of water not billed, but metered (such as city facilities)
Unbilled Unmetered | 0 | Estimated as 1.25% of Water Supplied (such as fire fighting)
Authorized Consumption | 0 | Total volume of water that utility authorizes to be used
Total Losses | 0 | Difference between Water Supplied and Authorized Consumption
Unauthorized Consumption | 0 | Estimated as 0.25% of Water Supplied (such as theft)
Customer metering inaccuracies | 0 | Estimated as 0.01%
Systematic data handling errors |  | Errors in transferring consumption data from meters to customer bills
Apparent Losses | 0 | Nonphysical losses due to meter inaccuracies, data handling error, and unauthorized consumption
Real Water Losses | 0 | Water that is physically lost from the system due to pipe leakage
Total Losses | 0 | Sum of Apparent and Real Losses
Percent Loss |  | Percent of Water Supplied that is lost
Non-Revenue Water | 0 | Sum of Total Losses, Unbilled Metered, and Unbilled Unmetered water

## Input Wastewater
Water Treatment Information
Starting Month (MMMM YYYY)
Ending Month (MMMM YYYY)
Monthly Wastewater Treated (in 1,000 gallons)
| Amount Treated (1,000 gallons) | Est. Inflow/Infiltration (1,000 gallons)
0
1900-01-31
1900-02-28
1900-03-31
1900-04-30
1900-05-31
1900-06-30
1900-07-31
1900-08-31
1900-09-30
1900-10-31
1900-11-30
| 0 | 0
Percent Inflow/Infiltration

## Input Energy
Annual Energy Consumption
Starting Month (MMMM YYYY)
Ending Month (MMMM YYYY)
Drinking Water Energy | Annual Consumption | Annual Cost
Electricity (kWh) | 0 | 0
Natural Gas (1000 cubic feet) | 0 | 0
Propane (Gallons) | 0 | 0
Diesel Fuel (Gallons) | 0 | 0
Gasoline (Gallons) | 0 | 0
Total Energy (MMBTU) | 0 | 0
Wastewater Energy | Annual Consumption | Annual Cost
Electricity (kWh) | 0 | 0
Natural Gas (1000 cubic feet) | 0 | 0
Propane (Gallons) | 0 | 0
Diesel Fuel (Gallons) | 0 | 0
Gasoline (Gallons) | 0 | 0
Total Energy (MMBTU) | 0 | 0
Facility Name | Energy Source | Energy Billing Units |  |  | Annual Total | Total Consumption | 0 | 1900-01-31 | 1900-02-28 | 1900-03-31 | 1900-04-30 | 1900-05-31 | 1900-06-30 | 1900-07-31 | 1900-08-31 | 1900-09-30 | 1900-10-31 | 1900-11-30
Facility 1 | Select Energy Source | Energy Unit | Select Facility Type | Annual Consumption | 0 | Monthly Usage
Select Facility Type | Select Energy Source |  | Select Facility Type | Annual Cost | 0 | Monthly Cost
Enter Facility Name/Description | Select Energy Source | Energy Unit | Select Facility Type | Annual Consumption | 0 | Monthly Usage
| Select Energy Source |  | Select Facility Type | Annual Cost | 0 | Monthly Cost
| Select Energy Source | Energy Unit | Select Facility Type | Annual Consumption | 0 | Monthly Usage
| Select Energy Source |  | Select Facility Type | Annual Cost | 0 | Monthly Cost
Facility 2 | Select Energy Source | Energy Unit | Select Facility Type | Annual Consumption | 0 | Monthly Usage
Select Facility Type | Select Energy Source |  | Select Facility Type | Annual Cost | 0 | Monthly Cost
Enter Facility Name/Description | Select Energy Source | Energy Unit | Select Facility Type | Annual Consumption | 0 | Monthly Usage
| Select Energy Source |  | Select Facility Type | Annual Cost | 0 | Monthly Cost
| Select Energy Source | Energy Unit | Select Facility Type | Annual Consumption | 0 | Monthly Usage
| Select Energy Source |  | Select Facility Type | Annual Cost | 0 | Monthly Cost
Facility 3 | Select Energy Source | Energy Unit | Select Facility Type | Annual Consumption | 0 | Monthly Usage
Select Facility Type | Select Energy Source |  | Select Facility Type | Annual Cost | 0 | Monthly Cost
Enter Facility Name/Description | Select Energy Source | Energy Unit | Select Facility Type | Annual Consumption | 0 | Monthly Usage
| Select Energy Source |  | Select Facility Type | Annual Cost | 0 | Monthly Cost
| Select Energy Source | Energy Unit | Select Facility Type | Annual Consumption | 0 | Monthly Usage
| Select Energy Source |  | Select Facility Type | Annual Cost | 0 | Monthly Cost
Facility 4 | Select Energy Source | Energy Unit | Select Facility Type | Annual Consumption | 0 | Monthly Usage
Select Facility Type | Select Energy Source |  | Select Facility Type | Annual Cost | 0 | Monthly Cost
Enter Facility Name/Description | Select Energy Source | Energy Unit | Select Facility Type | Annual Consumption | 0 | Monthly Usage
| Select Energy Source |  | Select Facility Type | Annual Cost | 0 | Monthly Cost
| Select Energy Source | Energy Unit | Select Facility Type | Annual Consumption | 0 | Monthly Usage
| Select Energy Source |  | Select Facility Type | Annual Cost | 0 | Monthly Cost
Facility 5 | Select Energy Source | Energy Unit | Select Facility Type | Annual Consumption | 0 | Monthly Usage
Select Facility Type | Select Energy Source |  | Select Facility Type | Annual Cost | 0 | Monthly Cost
Enter Facility Name/Description | Select Energy Source | Energy Unit | Select Facility Type | Annual Consumption | 0 | Monthly Usage
| Select Energy Source |  | Select Facility Type | Annual Cost | 0 | Monthly Cost
| Select Energy Source | Energy Unit | Select Facility Type | Annual Consumption | 0 | Monthly Usage
| Select Energy Source |  | Select Facility Type | Annual Cost | 0 | Monthly Cost
Facility 6 | Select Energy Source | Energy Unit | Select Facility Type | Annual Consumption | 0 | Monthly Usage
Select Facility Type | Select Energy Source |  | Select Facility Type | Annual Cost | 0 | Monthly Cost
Enter Facility Name/Description | Select Energy Source | Energy Unit | Select Facility Type | Annual Consumption | 0 | Monthly Usage
| Select Energy Source |  | Select Facility Type | Annual Cost | 0 | Monthly Cost
| Select Energy Source | Energy Unit | Select Facility Type | Annual Consumption | 0 | Monthly Usage
| Select Energy Source |  | Select Facility Type | Annual Cost | 0 | Monthly Cost
Facility 7 | Select Energy Source | Energy Unit | Select Facility Type | Annual Consumption | 0 | Monthly Usage
Select Facility Type | Select Energy Source |  | Select Facility Type | Annual Cost | 0 | Monthly Cost
Enter Facility Name/Description | Select Energy Source | Energy Unit | Select Facility Type | Annual Consumption | 0 | Monthly Usage
| Select Energy Source |  | Select Facility Type | Annual Cost | 0 | Monthly Cost
| Select Energy Source | Energy Unit | Select Facility Type | Annual Consumption | 0 | Monthly Usage
| Select Energy Source |  | Select Facility Type | Annual Cost | 0 | Monthly Cost
Facility 8 | Select Energy Source | Energy Unit | Select Facility Type | Annual Consumption | 0 | Monthly Usage
Select Facility Type | Select Energy Source |  | Select Facility Type | Annual Cost | 0 | Monthly Cost
Enter Facility Name/Description | Select Energy Source | Energy Unit | Select Facility Type | Annual Consumption | 0 | Monthly Usage
| Select Energy Source |  | Select Facility Type | Annual Cost | 0 | Monthly Cost
| Select Energy Source | Energy Unit | Select Facility Type | Annual Consumption | 0 | Monthly Usage
| Select Energy Source |  | Select Facility Type | Annual Cost | 0 | Monthly Cost
Facility 9 | Select Energy Source | Energy Unit | Select Facility Type | Annual Consumption | 0 | Monthly Usage
Select Facility Type | Select Energy Source |  | Select Facility Type | Annual Cost | 0 | Monthly Cost
Enter Facility Name/Description | Select Energy Source | Energy Unit | Select Facility Type | Annual Consumption | 0 | Monthly Usage
| Select Energy Source |  | Select Facility Type | Annual Cost | 0 | Monthly Cost
| Select Energy Source | Energy Unit | Select Facility Type | Annual Consumption | 0 | Monthly Usage
| Select Energy Source |  | Select Facility Type | Annual Cost | 0 | Monthly Cost
Facility 10 | Select Energy Source | Energy Unit | Select Facility Type | Annual Consumption | 0 | Monthly Usage
Select Facility Type | Select Energy Source |  | Select Facility Type | Annual Cost | 0 | Monthly Cost
Enter Facility Name/Description | Select Energy Source | Energy Unit | Select Facility Type | Annual Consumption | 0 | Monthly Usage
| Select Energy Source |  | Select Facility Type | Annual Cost | 0 | Monthly Cost
| Select Energy Source | Energy Unit | Select Facility Type | Annual Consumption | 0 | Monthly Usage
| Select Energy Source |  | Select Facility Type | Annual Cost | 0 | Monthly Cost
Facility 11 | Select Energy Source | Energy Unit | Select Facility Type | Annual Consumption | 0 | Monthly Usage
Select Facility Type | Select Energy Source |  | Select Facility Type | Annual Cost | 0 | Monthly Cost
Enter Facility Name/Description | Select Energy Source | Energy Unit | Select Facility Type | Annual Consumption | 0 | Monthly Usage
| Select Energy Source |  | Select Facility Type | Annual Cost | 0 | Monthly Cost
| Select Energy Source | Energy Unit | Select Facility Type | Annual Consumption | 0 | Monthly Usage
| Select Energy Source |  | Select Facility Type | Annual Cost | 0 | Monthly Cost
Facility 12 | Select Energy Source | Energy Unit | Select Facility Type | Annual Consumption | 0 | Monthly Usage
Select Facility Type | Select Energy Source |  | Select Facility Type | Annual Cost | 0 | Monthly Cost
Enter Facility Name/Description | Select Energy Source | Energy Unit | Select Facility Type | Annual Consumption | 0 | Monthly Usage
| Select Energy Source |  | Select Facility Type | Annual Cost | 0 | Monthly Cost
| Select Energy Source | Energy Unit | Select Facility Type | Annual Consumption | 0 | Monthly Usage
| Select Energy Source |  | Select Facility Type | Annual Cost | 0 | Monthly Cost
Facility 13 | Select Energy Source | Energy Unit | Select Facility Type | Annual Consumption | 0 | Monthly Usage
Select Facility Type | Select Energy Source |  | Select Facility Type | Annual Cost | 0 | Monthly Cost
Enter Facility Name/Description | Select Energy Source | Energy Unit | Select Facility Type | Annual Consumption | 0 | Monthly Usage
| Select Energy Source |  | Select Facility Type | Annual Cost | 0 | Monthly Cost
| Select Energy Source | Energy Unit | Select Facility Type | Annual Consumption | 0 | Monthly Usage
| Select Energy Source |  | Select Facility Type | Annual Cost | 0 | Monthly Cost
Facility 14 | Select Energy Source | Energy Unit | Select Facility Type | Annual Consumption | 0 | Monthly Usage
Select Facility Type | Select Energy Source |  | Select Facility Type | Annual Cost | 0 | Monthly Cost
Enter Facility Name/Description | Select Energy Source | Energy Unit | Select Facility Type | Annual Consumption | 0 | Monthly Usage
| Select Energy Source |  | Select Facility Type | Annual Cost | 0 | Monthly Cost
| Select Energy Source | Energy Unit | Select Facility Type | Annual Consumption | 0 | Monthly Usage
| Select Energy Source |  | Select Facility Type | Annual Cost | 0 | Monthly Cost
Facility 15 | Select Energy Source | Energy Unit | Select Facility Type | Annual Consumption | 0 | Monthly Usage
Select Facility Type | Select Energy Source |  | Select Facility Type | Annual Cost | 0 | Monthly Cost
Enter Facility Name/Description | Select Energy Source | Energy Unit | Select Facility Type | Annual Consumption | 0 | Monthly Usage
| Select Energy Source |  | Select Facility Type | Annual Cost | 0 | Monthly Cost
| Select Energy Source | Energy Unit | Select Facility Type | Annual Consumption | 0 | Monthly Usage
| Select Energy Source |  | Select Facility Type | Annual Cost | 0 | Monthly Cost
Facility 16 | Select Energy Source | Energy Unit | Select Facility Type | Annual Consumption | 0 | Monthly Usage
Select Facility Type | Select Energy Source |  | Select Facility Type | Annual Cost | 0 | Monthly Cost
Enter Facility Name/Description | Select Energy Source | Energy Unit | Select Facility Type | Annual Consumption | 0 | Monthly Usage
| Select Energy Source |  | Select Facility Type | Annual Cost | 0 | Monthly Cost
| Select Energy Source | Energy Unit | Select Facility Type | Annual Consumption | 0 | Monthly Usage
| Select Energy Source |  | Select Facility Type | Annual Cost | 0 | Monthly Cost
Facility 17 | Select Energy Source | Energy Unit | Select Facility Type | Annual Consumption | 0 | Monthly Usage
Select Facility Type | Select Energy Source |  | Select Facility Type | Annual Cost | 0 | Monthly Cost
Enter Facility Name/Description | Select Energy Source | Energy Unit | Select Facility Type | Annual Consumption | 0 | Monthly Usage
| Select Energy Source |  | Select Facility Type | Annual Cost | 0 | Monthly Cost
| Select Energy Source | Energy Unit | Select Facility Type | Annual Consumption | 0 | Monthly Usage
| Select Energy Source |  | Select Facility Type | Annual Cost | 0 | Monthly Cost
Facility 18 | Select Energy Source | Energy Unit | Select Facility Type | Annual Consumption | 0 | Monthly Usage
Select Facility Type | Select Energy Source |  | Select Facility Type | Annual Cost | 0 | Monthly Cost
Enter Facility Name/Description | Select Energy Source | Energy Unit | Select Facility Type | Annual Consumption | 0 | Monthly Usage
| Select Energy Source |  | Select Facility Type | Annual Cost | 0 | Monthly Cost
| Select Energy Source | Energy Unit | Select Facility Type | Annual Consumption | 0 | Monthly Usage
| Select Energy Source |  | Select Facility Type | Annual Cost | 0 | Monthly Cost
Facility 19 | Select Energy Source | Energy Unit | Select Facility Type | Annual Consumption | 0 | Monthly Usage
Select Facility Type | Select Energy Source |  | Select Facility Type | Annual Cost | 0 | Monthly Cost
Enter Facility Name/Description | Select Energy Source | Energy Unit | Select Facility Type | Annual Consumption | 0 | Monthly Usage
| Select Energy Source |  | Select Facility Type | Annual Cost | 0 | Monthly Cost
| Select Energy Source | Energy Unit | Select Facility Type | Annual Consumption | 0 | Monthly Usage
| Select Energy Source |  | Select Facility Type | Annual Cost | 0 | Monthly Cost
Facility 20 | Select Energy Source | Energy Unit | Select Facility Type | Annual Consumption | 0 | Monthly Usage
Select Facility Type | Select Energy Source |  | Select Facility Type | Annual Cost | 0 | Monthly Cost
Enter Facility Name/Description | Select Energy Source | Energy Unit | Select Facility Type | Annual Consumption | 0 | Monthly Usage
| Select Energy Source |  | Select Facility Type | Annual Cost | 0 | Monthly Cost
| Select Energy Source | Energy Unit | Select Facility Type | Annual Consumption | 0 | Monthly Usage
| Select Energy Source |  | Select Facility Type | Annual Cost | 0 | Monthly Cost

## Input Expenses
Annual Expenses
Starting Month (MMMM YYYY)
Ending Month (MMMM YYYY)
Total Drinking Water Expenses |  | Labor, Wages | 0 | Total Wastewater Expenses |  | Labor, Wages | 0
|  | Labor, Non-wages | 0 |  |  | Labor, Non-wages | 0
|  | Supplies/Chemicals | 0 |  |  | Supplies/Chemicals | 0
|  | Other | 0 |  |  | Other | 0
|  | Energy/Utilities | 0 |  |  | Energy/Utilities | 0
|  | Maintenance | 0 |  |  | Maintenance | 0
|  | Equipment | 0 |  |  | Equipment | 0
|  | Total Expenses | 0 |  |  | Total Expenses | 0
Itemized Drinking Water System Expenses |  |  |  | Itemized Wastewater Treatment Expenses
Item # | Expense Description | Category | Amount | Item # | Revenue Description | Category | Amount
1 | Total Energy Costs | Energy/Utilities | 0 | 1 | Total Energy Costs | Energy/Utilities | 0
2 |  | Select Category |  | 2 |  | Select Category
3 |  | Select Category |  | 3 |  | Select Category
4 |  | Select Category |  | 4 |  | Select Category
5 |  | Select Category |  | 5 |  | Select Category
6 |  | Select Category |  | 6 |  | Select Category
7 |  | Select Category |  | 7 |  | Select Category
8 |  | Select Category |  | 8 |  | Select Category
9 |  | Select Category |  | 9 |  | Select Category
10 |  | Select Category |  | 10 |  | Select Category
11 |  | Select Category |  | 11 |  | Select Category
12 |  | Select Category |  | 12 |  | Select Category
13 |  | Select Category |  | 13 |  | Select Category
14 |  | Select Category |  | 14 |  | Select Category
15 |  | Select Category |  | 15 |  | Select Category
16 |  | Select Category |  | 16 |  | Select Category
17 |  | Select Category |  | 17 |  | Select Category
18 |  | Select Category |  | 18 |  | Select Category
19 |  | Select Category |  | 19 |  | Select Category
20 |  | Select Category |  | 20 |  | Select Category
21 |  | Select Category |  | 21 |  | Select Category
22 |  | Select Category |  | 22 |  | Select Category
23 |  | Select Category |  | 23 |  | Select Category
24 |  | Select Category |  | 24 |  | Select Category
25 |  | Select Category |  | 25 |  | Select Category
26 |  | Select Category |  | 26 |  | Select Category
27 |  | Select Category |  | 27 |  | Select Category
28 |  | Select Category |  | 28 |  | Select Category
29 |  | Select Category |  | 29 |  | Select Category
30 |  | Select Category |  | 30 |  | Select Category
31 |  | Select Category |  | 31 |  | Select Category
32 |  | Select Category |  | 32 |  | Select Category
33 |  | Select Category |  | 33 |  | Select Category
34 |  | Select Category |  | 34 |  | Select Category
35 |  | Select Category |  | 35 |  | Select Category
36 |  | Select Category |  | 36 |  | Select Category
37 |  | Select Category |  | 37 |  | Select Category
38 |  | Select Category |  | 38 |  | Select Category
39 |  | Select Category |  | 39 |  | Select Category
40 |  | Select Category |  | 40 |  | Select Category
41 |  | Select Category |  | 41 |  | Select Category
42 |  | Select Category |  | 42 |  | Select Category
43 |  | Select Category |  | 43 |  | Select Category
44 |  | Select Category |  | 44 |  | Select Category
45 |  | Select Category |  | 45 |  | Select Category
46 |  | Select Category |  | 46 |  | Select Category
47 |  | Select Category |  | 47 |  | Select Category
48 |  | Select Category |  | 48 |  | Select Category
49 |  | Select Category |  | 49 |  | Select Category
50 |  | Select Category |  | 50 |  | Select Category
| Total Expenses |  | 0 |  | Total Expenses |  | 0

## Results
Drinking Water Systems Results |  | Wastewater System Results
Gallons Supplied to System (1,000 Gallons/Year) | 0 | Gallons Treated (1000 Gallon/Year) | 0
Apparent Losses (1,000 Gallons/Year) | 0 | Inflow and Infiltration (1000 Gallon/Year) | 0
Real Losses (1,000 Gallons/Year) | 0 | Percent Inflow/Infiltration
Total Losses (1,000 Gallons/Year) | 0
Percent Losses
Total costs per 1000 gallons |  | Total costs per 1000 gallons
Total energy (BTU per 1000 gallons) |  | Total Energy (BTU per 1000 gallons)
Total energy costs per 1000 gallons |  | Total energy costs per 1000 gallons
Percent of budget spent on energy |  | Percent of budget spent on energy
Total Chemical /Supply Costs per 1000 gallons |  | Total Chemical /Supply Costs per 1000 gallons
Percent of budget spent on chemical/supplies |  | Percent of budget spent on chemical/supplies
Energy and Chemical $ Wasted Due to Lost Water |  | Energy and Chemical $ Wasted Due to Inflow and Infiltration

## Lookup (hidden)
EnergySource | Unit | EnergyContent | FacilityType | ExpenseCategory
Select Energy Source | Energy Unit | MMBTU/Unit | Select Facility Type | Select Category
Electricity | kWh | 0.003412 | Drinking Water | Labor, Wages
Natural Gas | 1000 cubic feet | 1.03 | Wastewater Treatment | Labor, Non-wages
Propane | Gallon | 0.09125 |  | Supplies/Chemicals
Diesel Fuel | Gallon | 0.1388 |  | Energy/Utilities
Gasoline | Gallon | 0.1253 |  | Maintenance
Equipment
Other