## Introduction
Introduction
This Excel workbook is designed as a companion tool to DNR's Estimation of Greenhouse Gas Emissions document, which is available at:
http://www.iowadnr.gov/Environmental-Protection/Air-Quality/Greenhouse-Gas-Emissions/GHG-Estimation-Tools
All Global Warming Potentials (GWPs) used in the calculation formulas were updated on 03/22/2017 to use those from 40 CFR Part 98, Subpart A, Table A-1 as of 11/29/13. The updated GWPs were adopted into the Iowa Administrative Code as of 03/22/2017.
Suggested uses of the document include:
-Calculating actual emissions to determine if a facility is subject to the federal Greenhouse Gas Reporting Program (GHGRP).
-Calculating potential emissions for Iowa DNR construction permit applications.
-Calculating potential emissions to evaluate program applicability for permit programs such as Prevention of Significant Deterioration (PSD).
Two worksheets are provided for calculating potential GHG emissions - one for calculating potential GHG emissions using a unit's maximum hourly design rate and one for calculating potential GHG emissions using a fuel limit.
Please contact Marnie Stein at 515-725-9525 if you have any questions or comments.
Created on 3/17/2011 and last updated on 04/08/21 by Colleen Conroy.
DNR Form 542-0244

## Potentials using Max Capacity
Potential Emissions using Maximum Hourly Rated Capacity
Facility Name: |  |  |  |  | This spreadsheet is intended to be a calculation assistance tool. It may be used to calculate facility-wide or emission unit level GHG emissions. For more information on how to calculate greenhouse gas emissions see DNR's "Estimation of Greenhouse Gases" at http://www.iowadnr.gov/Environmental-Protection/Air-Quality/Greenhouse-Gas-Emissions/GHG-Estimation-Tools. Facilities subject to the federal Greenhouse Gas Reporting Program (GHGRP) should use the tools provided in e-GGRT for GHGRP reporting.
Facility ID: |  |  | EU ID:
EIQ#:
Instructions: Enter the maximum hourly rated capacity of each fuel in the yellow box in the units of measure specified. Enter any hours per year operating limits in the green box. If there is no operating limit, the tool defaults to 8760 hours/year.
Fuel Type | Maximum Rated Capacity | Operating Limit | Default High Heat Value (HHV) | Emission Factors |  |  | Emissions
Coal and Coke | tons/hour | hours/year | MMBtu/ton | lb CO2/MMBtu | lb CH4/MMBtu | lb N2O/MMBtu | CO2 (tons) | CH4 (tons) | N2O (tons) | CO2e (tons)
Anthracite |  |  | 25.09 | 228.6 | 0.024 | 0.0035 | 0 | 0 | 0 | 0
Bituminous |  |  | 24.93 | 205.65 | 0.024 | 0.0035 | 0 | 0 | 0 | 0
Subbituminous |  |  | 17.25 | 214.22 | 0.024 | 0.0035 | 0 | 0 | 0 | 0
Lignite |  |  | 14.21 | 215.44 | 0.024 | 0.0035 | 0 | 0 | 0 | 0
Coal Coke |  |  | 24.8 | 250.6 | 0.024 | 0.0035 | 0 | 0 | 0 | 0
Mixed (Commercial sector) |  |  | 21.39 | 207.83 | 0.024 | 0.0035 | 0 | 0 | 0 | 0
Mixed (Industrial coking) |  |  | 26.28 | 207.01 | 0.024 | 0.0035 | 0 | 0 | 0 | 0
Mixed (Industrial sector) |  |  | 22.35 | 208.71 | 0.024 | 0.0035 | 0 | 0 | 0 | 0
Mixed (Electric Power Sector) |  |  | 19.73 | 210.59 | 0.024 | 0.0035 | 0 | 0 | 0 | 0
Natural Gas | standard cubic feet (scf)/hour | hours/year | MMBtu/scf | lb CO2/MMBtu | lb CH4/MMBtu | lb N2O/MMBtu | CO2 (tons) | CH4 (tons) | N2O (tons) | CO2e (tons)
(Weighted US Average) |  |  | 0.001026 | 116.98 | 0.0022 | 0.00022 | 0 | 0 | 0 | 0
Petroleum Products | gallons/hour | hours/year | MMBtu/gallon | lb CO2/MMBtu | lb CH4/MMBtu | lb N2O/MMBtu | CO2 (tons) | CH4 (tons) | N2O (tons) | CO2e (tons)
Distillate Oil No. 1 |  |  | 0.139 | 161.49 | 0.0066 | 0.0013 | 0 | 0 | 0 | 0
Distillate Oil No. 2 |  |  | 0.138 | 163.05 | 0.0066 | 0.0013 | 0 | 0 | 0 | 0
Distillate Oil No. 4 |  |  | 0.146 | 165.43 | 0.0066 | 0.0013 | 0 | 0 | 0 | 0
Residual Fuel Oil No. 5 |  |  | 0.14 | 160.78 | 0.0066 | 0.0013 | 0 | 0 | 0 | 0
Residual Fuel Oil No. 6 |  |  | 0.15 | 165.57 | 0.0066 | 0.0013 | 0 | 0 | 0 | 0
Used Oil |  |  | 0.138 | 163.14 | 0.0066 | 0.0013 | 0 | 0 | 0 | 0
Kerosene |  |  | 0.135 | 165.79 | 0.0066 | 0.0013 | 0 | 0 | 0 | 0
Liquefied Petroleum Gases |  |  | 0.092 | 136.05 | 0.0066 | 0.0013 | 0 | 0 | 0 | 0
Propane |  |  | 0.091 | 138.6 | 0.0066 | 0.0013 | 0 | 0 | 0 | 0
Propylene |  |  | 0.091 | 149.41 | 0.0066 | 0.0013 | 0 | 0 | 0 | 0
Ethane |  |  | 0.068 | 131.4 | 0.0066 | 0.0013 | 0 | 0 | 0 | 0
Ethanol |  |  | 0.084 | 150.88 | 0.0066 | 0.0013 | 0 | 0 | 0 | 0
Ethylene |  |  | 0.058 | 145.42 | 0.0066 | 0.0013 | 0 | 0 | 0 | 0
Isobutane |  |  | 0.099 | 143.17 | 0.0066 | 0.0013 | 0 | 0 | 0 | 0
Isobutylene |  |  | 0.103 | 151.81 | 0.0066 | 0.0013 | 0 | 0 | 0 | 0
Butane |  |  | 0.103 | 142.79 | 0.0066 | 0.0013 | 0 | 0 | 0 | 0
Butylene |  |  | 0.105 | 151.5 | 0.0066 | 0.0013 | 0 | 0 | 0 | 0
Naptha (<401 def F) |  |  | 0.125 | 149.96 | 0.0066 | 0.0013 | 0 | 0 | 0 | 0
Natural Gasoline |  |  | 0.11 | 147.44 | 0.0066 | 0.0013 | 0 | 0 | 0 | 0
Other Oil (>401 deg F) |  |  | 0.139 | 168.04 | 0.0066 | 0.0013 | 0 | 0 | 0 | 0
Pentates Plus |  |  | 0.11 | 154.37 | 0.0066 | 0.0013 | 0 | 0 | 0 | 0
Petrochemical Feedstocks |  |  | 0.125 | 156.57 | 0.0066 | 0.0013 | 0 | 0 | 0 | 0
Petroleum Coke |  |  | 0.143 | 225.78 | 0.0066 | 0.0013 | 0 | 0 | 0 | 0
Special Naptha |  |  | 0.125 | 159.48 | 0.0066 | 0.0013 | 0 | 0 | 0 | 0
Unfinished Oils |  |  | 0.139 | 164.33 | 0.0066 | 0.0013 | 0 | 0 | 0 | 0
Heavy Gas Oils |  |  | 0.148 | 165.17 | 0.0066 | 0.0013 | 0 | 0 | 0 | 0
Lubricants |  |  | 0.144 | 163.74 | 0.0066 | 0.0013 | 0 | 0 | 0 | 0
Motor Gasoline |  |  | 0.125 | 154.81 | 0.0066 | 0.0013 | 0 | 0 | 0 | 0
Aviation Gasoline |  |  | 0.12 | 152.67 | 0.0066 | 0.0013 | 0 | 0 | 0 | 0
Kerosene-Type Jet Fuel |  |  | 0.135 | 159.22 | 0.0066 | 0.0013 | 0 | 0 | 0 | 0
Asphalt and Road Oil |  |  | 0.158 | 166.14 | 0.0066 | 0.0013 | 0 | 0 | 0 | 0
Crude Oil |  |  | 0.138 | 164.33 | 0.0066 | 0.0013 | 0 | 0 | 0 | 0
Other Fuels - Solid | tons/hour | hours/year | MMBtu/ton | lb CO2/MMBtu | lb CH4/MMBtu | lb N2O/MMBtu | CO2 (tons) | CH4 (tons) | N2O (tons) | CO2e (tons)
Municipal Solid Waste |  |  | 9.95 | 200.11 | 0.071 | 0.0013 | 0 | 0 | 0 | 0
Tires |  |  | 28 | 189.53 | 0.071 | 0.0093 | 0 | 0 | 0 | 0
Plastics |  |  | 38 | 165.35 | NA | NA | 0 | 0 | 0 | 0
Petroleum Coke |  |  | 30 | 225.78 | NA | NA | 0 | 0 | 0 | 0
Other Fuels - Gaseous | standard cubic feet (scf)/hour | hours/year | MMBtu/scf | lb CO2/MMBtu | lb CH4/MMBtu | lb N2O/MMBtu | CO2 (tons) | CH4 (tons) | N2O (tons) | CO2e (tons)
Blast Furnace Gas |  |  | 9.2e-05 | 604.77 | 4.9e-05 | 0.00022 | 0 | 0 | 0 | 0
Coke Oven Gas |  |  | 0.00599 | 103.29 | 0.0011 | 0.00022 | 0 | 0 | 0 | 0
Propane Gas |  |  | 0.002516 | 135.5 | NA | NA | 0 | 0 | 0 | 0
Fuel Gas |  |  | 0.001388 | 130.07 | NA | NA | 0 | 0 | 0 | 0
Biomass Fuels - Solid | tons/hour | hours/year | MMBtu/ton | lb CO2/MMBtu | lb CH4/MMBtu | lb N2O/MMBtu | CO2 (tons) | CH4 (tons) | N2O (tons) | CO2e (tons)
Wood and Wood Residuals (dry basis) |  |  | 17.48 | 206.79 | 0.016 | 0.0079 | 0 | 0 | 0 | 0
Agricultural Byproducts |  |  | 8.25 | 260.52 | 0.071 | 0.0093 | 0 | 0 | 0 | 0
Peat |  |  | 8 | 246.56 | 0.071 | 0.0093 | 0 | 0 | 0 | 0
Solid Byproducts |  |  | 10.39 | 232.61 | 0.071 | 0.0093 | 0 | 0 | 0 | 0
Biomass Fuels - Gaseous | standard cubic feet (scf)/hour | hours/year | MMBtu/scf | lb CO2/MMBtu | lb CH4/MMBtu | lb N2O/MMBtu | CO2 (tons) | CH4 (tons) | N2O (tons) | CO2e (tons)
Landfill Gas |  |  | 0.000485 | 114.79 | 0.0071 | 0.0014 | 0 | 0 | 0 | 0
Other Biomass Gases |  |  | 0.000655 | 114.79 | 0.0071 | 0.0014 | 0 | 0 | 0 | 0
Biomass Fuels - Liquid | gallons/hour | hours/year | MMBtu/gallon | lb CO2/MMBtu | lb CH4/MMBtu | lb N2O/MMBtu | CO2 (tons) | CH4 (tons) | N2O (tons) | CO2e (tons)
Ethanol |  |  | 0.084 | 150.88 | 0.0024 | 0.00024 | 0 | 0 | 0 | 0
Biodiesel (100%) |  |  | 0.128 | 162.79 | 0.0024 | 0.00024 | 0 | 0 | 0 | 0
Rendered Animal Fat |  |  | 0.125 | 156.66 | 0.0024 | 0.00024 | 0 | 0 | 0 | 0
Vegetable Oil |  |  | 0.12 | 179.79 | 0.0024 | 0.00024 | 0 | 0 | 0 | 0
Totals | [6 empty] | 0 | 0 | 0 | 0
Note: This spreadsheet is formatted to be printed on legal-size paper.
All emission factors are from 40 CFR 98 Subpart C, Tables C-1 and C-2.
All Global Warming Potentials (GWPs) used in the calculation formulas were updated on 03/22/2017 to use those from 40 CFR Part 98, Subpart A, Table A-1 as of 11/29/13. The updated GWPs were adopted into the Iowa Administrative Code as of 03/22/2017.
NA = No emission factor available in 40 CFR 98 Subpart C, Table C-2.
tons = short tons; Updated on 01/31/2014 to update HHV and emission factors per 11/29/13 Federal Register Vol. 78 No. 230.
03/17/2011 mss; Updated on 11/17/2014 to correct HHVs for landfill gas and other biomass gases.
Note on D70: mstein: Previous versions of this worksheet incorrectly listed the HHV for landfill gas as 0.00485. Corrected on 11/17/14.
Note on D71: mstein: Previous versions of this worksheet incorrectly listed the HHV for other biomass gases as 0.00655. Corrected on 11/17/14.

## Potentials with Fuel Limit
Potential Emissions using a Fuel Limit
Facility Name: |  |  |  |  | This spreadsheet is intended to be a calculation assistance tool. It may be used to calculate facility-wide or emission unit level GHG emissions. For more information on how to calculate greenhouse gas emissions see DNR's "Estimation of Greenhouse Gases" at http://www.iowadnr.gov/Environmental-Protection/Air-Quality/Greenhouse-Gas-Emissions/GHG-Estimation-Tools. Facilities subject to the federal Greenhouse Gas Reporting Program (GHGRP) should use the tools provided in e-GGRT for GHGRP reporting.
Facility ID: |  |  | EU ID:
EIQ#:
Instructions: Enter the annual throughput of each fuel allowed by your permit(s) in the yellow box in the units of measure specified.
Fuel Type | Annual Fuel Limit | Default High Heat Value | Emission Factors |  |  | Emissions
Coal and Coke | tons | MMBtu/ton | lb CO2/MMBtu | lb CH4/MMBtu | lb N2O/MMBtu | CO2 (tons) | CH4 (tons) | N2O (tons) | CO2e (tons)
Anthracite |  | 25.09 | 228.6 | 0.024 | 0.0035 | 0 | 0 | 0 | 0
Bituminous |  | 24.93 | 205.65 | 0.024 | 0.0035 | 0 | 0 | 0 | 0
Subbituminous |  | 17.25 | 214.22 | 0.024 | 0.0035 | 0 | 0 | 0 | 0
Lignite |  | 14.21 | 215.44 | 0.024 | 0.0035 | 0 | 0 | 0 | 0
Coal Coke |  | 24.8 | 250.6 | 0.024 | 0.0035 | 0 | 0 | 0 | 0
Mixed (Commercial sector) |  | 21.39 | 207.83 | 0.024 | 0.0035 | 0 | 0 | 0 | 0
Mixed (Industrial coking) |  | 26.28 | 207.01 | 0.024 | 0.0035 | 0 | 0 | 0 | 0
Mixed (Industrial sector) |  | 22.35 | 208.71 | 0.024 | 0.0035 | 0 | 0 | 0 | 0
Mixed (Electric Power Sector) |  | 19.73 | 210.59 | 0.024 | 0.0035 | 0 | 0 | 0 | 0
Natural Gas | standard cubic feet (scf) | MMBtu/scf | lb CO2/MMBtu | lb CH4/MMBtu | lb N2O/MMBtu | CO2 (tons) | CH4 (tons) | N2O (tons) | CO2e (tons)
(Weighted US Average) |  | 0.001026 | 116.98 | 0.0022 | 0.00022 | 0 | 0 | 0 | 0
Petroleum Products | gallons | MMBtu/gallon | lb CO2/MMBtu | lb CH4/MMBtu | lb N2O/MMBtu | CO2 (tons) | CH4 (tons) | N2O (tons) | CO2e (tons)
Distillate Oil No. 1 |  | 0.139 | 161.49 | 0.0066 | 0.0013 | 0 | 0 | 0 | 0
Distillate Oil No. 2 |  | 0.138 | 163.05 | 0.0066 | 0.0013 | 0 | 0 | 0 | 0
Distillate Oil No. 4 |  | 0.146 | 165.43 | 0.0066 | 0.0013 | 0 | 0 | 0 | 0
Residual Fuel Oil No. 5 |  | 0.14 | 160.78 | 0.0066 | 0.0013 | 0 | 0 | 0 | 0
Residual Fuel Oil No. 6 |  | 0.15 | 165.57 | 0.0066 | 0.0013 | 0 | 0 | 0 | 0
Used Oil |  | 0.138 | 163.14 | 0.0066 | 0.0013 | 0 | 0 | 0 | 0
Kerosene |  | 0.135 | 165.79 | 0.0066 | 0.0013 | 0 | 0 | 0 | 0
Liquefied Petroleum Gases |  | 0.092 | 136.05 | 0.0066 | 0.0013 | 0 | 0 | 0 | 0
Propane |  | 0.091 | 138.6 | 0.0066 | 0.0013 | 0 | 0 | 0 | 0
Propylene |  | 0.091 | 149.41 | 0.0066 | 0.0013 | 0 | 0 | 0 | 0
Ethane |  | 0.068 | 131.4 | 0.0066 | 0.0013 | 0 | 0 | 0 | 0
Ethanol |  | 0.084 | 150.88 | 0.0066 | 0.0013 | 0 | 0 | 0 | 0
Ethylene |  | 0.058 | 145.42 | 0.0066 | 0.0013 | 0 | 0 | 0 | 0
Isobutane |  | 0.099 | 143.17 | 0.0066 | 0.0013 | 0 | 0 | 0 | 0
Isobutylene |  | 0.103 | 151.81 | 0.0066 | 0.0013 | 0 | 0 | 0 | 0
Butane |  | 0.103 | 142.79 | 0.0066 | 0.0013 | 0 | 0 | 0 | 0
Butylene |  | 0.105 | 151.5 | 0.0066 | 0.0013 | 0 | 0 | 0 | 0
Naptha (<401 def F) |  | 0.125 | 149.96 | 0.0066 | 0.0013 | 0 | 0 | 0 | 0
Natural Gasoline |  | 0.11 | 147.44 | 0.0066 | 0.0013 | 0 | 0 | 0 | 0
Other Oil (>401 deg F) |  | 0.139 | 168.04 | 0.0066 | 0.0013 | 0 | 0 | 0 | 0
Pentates Plus |  | 0.11 | 154.37 | 0.0066 | 0.0013 | 0 | 0 | 0 | 0
Petrochemical Feedstocks |  | 0.125 | 156.57 | 0.0066 | 0.0013 | 0 | 0 | 0 | 0
Petroleum Coke |  | 0.143 | 225.78 | 0.0066 | 0.0013 | 0 | 0 | 0 | 0
Special Naptha |  | 0.125 | 159.48 | 0.0066 | 0.0013 | 0 | 0 | 0 | 0
Unfinished Oils |  | 0.139 | 164.33 | 0.0066 | 0.0013 | 0 | 0 | 0 | 0
Heavy Gas Oils |  | 0.148 | 165.17 | 0.0066 | 0.0013 | 0 | 0 | 0 | 0
Lubricants |  | 0.144 | 163.74 | 0.0066 | 0.0013 | 0 | 0 | 0 | 0
Motor Gasoline |  | 0.125 | 154.81 | 0.0066 | 0.0013 | 0 | 0 | 0 | 0
Aviation Gasoline |  | 0.12 | 152.67 | 0.0066 | 0.0013 | 0 | 0 | 0 | 0
Kerosene-Type Jet Fuel |  | 0.135 | 159.22 | 0.0066 | 0.0013 | 0 | 0 | 0 | 0
Asphalt and Road Oil |  | 0.158 | 166.14 | 0.0066 | 0.0013 | 0 | 0 | 0 | 0
Crude Oil |  | 0.138 | 164.33 | 0.0066 | 0.0013 | 0 | 0 | 0 | 0
Other Fuels - Solid | tons | MMBtu/ton | lb CO2/MMBtu | lb CH4/MMBtu | lb N2O/MMBtu | CO2 (tons) | CH4 (tons) | N2O (tons) | CO2e (tons)
Municipal Solid Waste |  | 9.95 | 200.11 | 0.071 | 0.0013 | 0 | 0 | 0 | 0
Tires |  | 28 | 189.53 | 0.071 | 0.0093 | 0 | 0 | 0 | 0
Plastics |  | 38 | 165.35 | NA | NA | 0 | 0 | 0 | 0
Petroleum Coke |  | 30 | 225.78 | NA | NA | 0 | 0 | 0 | 0
Other Fuels - Gaseous | standard cubic feet (scf) | MMBtu/scf | lb CO2/MMBtu | lb CH4/MMBtu | lb N2O/MMBtu | CO2 (tons) | CH4 (tons) | N2O (tons) | CO2e (tons)
Blast Furnace Gas |  | 9.2e-05 | 604.77 | 4.9e-05 | 0.00022 | 0 | 0 | 0 | 0
Coke Oven Gas |  | 0.00599 | 103.29 | 0.0011 | 0.00022 | 0 | 0 | 0 | 0
Propane Gas |  | 0.002516 | 135.5 | NA | NA | 0 | 0 | 0 | 0
Fuel Gas |  | 0.001388 | 130.07 | NA | NA | 0 | 0 | 0 | 0
Biomass Fuels - Solid | tons | MMBtu/ton | lb CO2/MMBtu | lb CH4/MMBtu | lb N2O/MMBtu | CO2 (tons) | CH4 (tons) | N2O (tons) | CO2e (tons)
Wood and Wood Residuals (dry basis) |  | 17.48 | 206.79 | 0.016 | 0.0079 | 0 | 0 | 0 | 0
Agricultural Byproducts |  | 8.25 | 260.52 | 0.071 | 0.0093 | 0 | 0 | 0 | 0
Peat |  | 8 | 246.56 | 0.071 | 0.0093 | 0 | 0 | 0 | 0
Solid Byproducts |  | 10.39 | 232.61 | 0.071 | 0.0093 | 0 | 0 | 0 | 0
Biomass Fuels - Gaseous | standard cubic feet (scf) | MMBtu/scf | lb CO2/MMBtu | lb CH4/MMBtu | lb N2O/MMBtu | CO2 (tons) | CH4 (tons) | N2O (tons) | CO2e (tons)
Landfill Gas |  | 0.000485 | 114.79 | 0.0071 | 0.0014 | 0 | 0 | 0 | 0
Other Biomass Gases |  | 0.000655 | 114.79 | 0.0071 | 0.0014 | 0 | 0 | 0 | 0
Biomass Fuels - Liquid | gallons | MMBtu/gallon | lb CO2/MMBtu | lb CH4/MMBtu | lb N2O/MMBtu | CO2 (tons) | CH4 (tons) | N2O (tons) | CO2e (tons)
Ethanol |  | 0.084 | 150.88 | 0.0024 | 0.00024 | 0 | 0 | 0 | 0
Biodiesel (100%) |  | 0.128 | 162.79 | 0.0024 | 0.00024 | 0 | 0 | 0 | 0
Rendered Animal Fat |  | 0.125 | 156.66 | 0.0024 | 0.00024 | 0 | 0 | 0 | 0
Vegetable Oil |  | 0.12 | 179.79 | 0.0024 | 0.00024 | 0 | 0 | 0 | 0
Totals | [5 empty] | 0 | 0 | 0 | 0
Note: This spreadsheet is formatted to be printed on legal-size paper.
All emission factors are from 40 CFR 98 Subpart C, Tables C-1 and C-2 as of 11/29/13.
All Global Warming Potentials (GWPs) used in the calculation formulas were updated on 03/22/2017 to use those from 40 CFR Part 98, Subpart A, Table A-1 as of 11/29/13. The updated GWPs were adopted into the Iowa Administrative Code as of 03/22/2017.
NA = No emission factor available in 40 CFR 98 Subpart C, Table C-2.
tons = short tons; Updated on 01/31/2014 to update HHV and emission factors per 11/29/13 Federal Register Vol. 78 No. 230.
03/17/2011 mss; Updated on 11/17/2014 to correct HHVs for landfill gas and other biomass gases.
Note on C70: mstein: Previous versions of this worksheet incorrectly listed the HHV for landfill gas as 0.00485. Corrected on 11/17/14.
Note on C71: mstein: Previous versions of this worksheet incorrectly listed the HHV for other biomass gases as 0.00655. Corrected on 11/17/14.

## Actual Emissions
Actual Emissions
Facility Name: |  |  |  |  | This spreadsheet is intended to be a calculation assistance tool. It may be used to calculate facility-wide or emission unit level GHG emissions. For more information on how to calculate greenhouse gas emissions see DNR's "Estimation of Greenhouse Gases" at http://www.iowadnr.gov/Environmental-Protection/Air-Quality/Greenhouse-Gas-Emissions/GHG-Estimation-Tools. Facilities subject to the federal Greenhouse Gas Reporting Program (GHGRP) should use the tools provided in e-GGRT for GHGRP reporting.
Facility ID: |  |  | EU ID:
EIQ#:
Instructions: Enter the actual annual throughput of each fuel combusted in the yellow box in the units of measure specified.
Fuel Type | Annual Throughput | Default High Heat Value | Emission Factors |  |  | Emissions
Coal and Coke | tons | MMBtu/ton | lb CO2/MMBtu | lb CH4/MMBtu | lb N2O/MMBtu | CO2 (tons) | CH4 (tons) | N2O (tons) | CO2e (tons) | CO2e (metric tons)
Anthracite |  | 25.09 | 228.6 | 0.024 | 0.0035 | 0 | 0 | 0 | 0 | 0
Bituminous |  | 24.93 | 205.65 | 0.024 | 0.0035 | 0 | 0 | 0 | 0 | 0
Subbituminous |  | 17.25 | 214.22 | 0.024 | 0.0035 | 0 | 0 | 0 | 0 | 0
Lignite |  | 14.21 | 215.44 | 0.024 | 0.0035 | 0 | 0 | 0 | 0 | 0
Coal Coke |  | 24.8 | 250.6 | 0.024 | 0.0035 | 0 | 0 | 0 | 0 | 0
Mixed (Commercial sector) |  | 21.39 | 207.83 | 0.024 | 0.0035 | 0 | 0 | 0 | 0 | 0
Mixed (Industrial coking) |  | 26.28 | 207.01 | 0.024 | 0.0035 | 0 | 0 | 0 | 0 | 0
Mixed (Industrial sector) |  | 22.35 | 208.71 | 0.024 | 0.0035 | 0 | 0 | 0 | 0 | 0
Mixed (Electric Power Sector) |  | 19.73 | 210.59 | 0.024 | 0.0035 | 0 | 0 | 0 | 0 | 0
Natural Gas | standard cubic feet (scf) | MMBtu/scf | lb CO2/MMBtu | lb CH4/MMBtu | lb N2O/MMBtu | CO2 (tons) | CH4 (tons) | N2O (tons) | CO2e (tons) | CO2e (metric tons)
(Weighted US Average) |  | 0.001026 | 116.98 | 0.0022 | 0.00022 | 0 | 0 | 0 | 0 | 0
Petroleum Products | gallons | MMBtu/gallon | lb CO2/MMBtu | lb CH4/MMBtu | lb N2O/MMBtu | CO2 (tons) | CH4 (tons) | N2O (tons) | CO2e (tons) | CO2e (metric tons)
Distillate Oil No. 1 |  | 0.139 | 161.49 | 0.0066 | 0.0013 | 0 | 0 | 0 | 0 | 0
Distillate Oil No. 2 |  | 0.138 | 163.05 | 0.0066 | 0.0013 | 0 | 0 | 0 | 0 | 0
Distillate Oil No. 4 |  | 0.146 | 165.43 | 0.0066 | 0.0013 | 0 | 0 | 0 | 0 | 0
Residual Fuel Oil No. 5 |  | 0.14 | 160.78 | 0.0066 | 0.0013 | 0 | 0 | 0 | 0 | 0
Residual Fuel Oil No. 6 |  | 0.15 | 165.57 | 0.0066 | 0.0013 | 0 | 0 | 0 | 0 | 0
Used Oil |  | 0.138 | 163.14 | 0.0066 | 0.0013 | 0 | 0 | 0 | 0 | 0
Kerosene |  | 0.135 | 165.79 | 0.0066 | 0.0013 | 0 | 0 | 0 | 0 | 0
Liquefied Petroleum Gases |  | 0.092 | 136.05 | 0.0066 | 0.0013 | 0 | 0 | 0 | 0 | 0
Propane |  | 0.091 | 138.6 | 0.0066 | 0.0013 | 0 | 0 | 0 | 0 | 0
Propylene |  | 0.091 | 149.41 | 0.0066 | 0.0013 | 0 | 0 | 0 | 0 | 0
Ethane |  | 0.068 | 131.4 | 0.0066 | 0.0013 | 0 | 0 | 0 | 0 | 0
Ethanol |  | 0.084 | 150.88 | 0.0066 | 0.0013 | 0 | 0 | 0 | 0 | 0
Ethylene |  | 0.058 | 145.42 | 0.0066 | 0.0013 | 0 | 0 | 0 | 0 | 0
Isobutane |  | 0.099 | 143.17 | 0.0066 | 0.0013 | 0 | 0 | 0 | 0 | 0
Isobutylene |  | 0.103 | 151.81 | 0.0066 | 0.0013 | 0 | 0 | 0 | 0 | 0
Butane |  | 0.103 | 142.79 | 0.0066 | 0.0013 | 0 | 0 | 0 | 0 | 0
Butylene |  | 0.105 | 151.5 | 0.0066 | 0.0013 | 0 | 0 | 0 | 0 | 0
Naptha (<401 def F) |  | 0.125 | 149.96 | 0.0066 | 0.0013 | 0 | 0 | 0 | 0 | 0
Natural Gasoline |  | 0.11 | 147.44 | 0.0066 | 0.0013 | 0 | 0 | 0 | 0 | 0
Other Oil (>401 deg F) |  | 0.139 | 168.04 | 0.0066 | 0.0013 | 0 | 0 | 0 | 0 | 0
Pentates Plus |  | 0.11 | 154.37 | 0.0066 | 0.0013 | 0 | 0 | 0 | 0 | 0
Petrochemical Feedstocks |  | 0.125 | 156.57 | 0.0066 | 0.0013 | 0 | 0 | 0 | 0 | 0
Petroleum Coke |  | 0.143 | 225.78 | 0.0066 | 0.0013 | 0 | 0 | 0 | 0 | 0
Special Naptha |  | 0.125 | 159.48 | 0.0066 | 0.0013 | 0 | 0 | 0 | 0 | 0
Unfinished Oils |  | 0.139 | 164.33 | 0.0066 | 0.0013 | 0 | 0 | 0 | 0 | 0
Heavy Gas Oils |  | 0.148 | 165.17 | 0.0066 | 0.0013 | 0 | 0 | 0 | 0 | 0
Lubricants |  | 0.144 | 163.74 | 0.0066 | 0.0013 | 0 | 0 | 0 | 0 | 0
Motor Gasoline |  | 0.125 | 154.81 | 0.0066 | 0.0013 | 0 | 0 | 0 | 0 | 0
Aviation Gasoline |  | 0.12 | 152.67 | 0.0066 | 0.0013 | 0 | 0 | 0 | 0 | 0
Kerosene-Type Jet Fuel |  | 0.135 | 159.22 | 0.0066 | 0.0013 | 0 | 0 | 0 | 0 | 0
Asphalt and Road Oil |  | 0.158 | 166.14 | 0.0066 | 0.0013 | 0 | 0 | 0 | 0 | 0
Crude Oil |  | 0.138 | 164.33 | 0.0066 | 0.0013 | 0 | 0 | 0 | 0 | 0
Other Fuels - Solid | tons | MMBtu/ton | lb CO2/MMBtu | lb CH4/MMBtu | lb N2O/MMBtu | CO2 (tons) | CH4 (tons) | N2O (tons) | CO2e (tons) | CO2e (metric tons)
Municipal Solid Waste |  | 9.95 | 200.11 | 0.071 | 0.0013 | 0 | 0 | 0 | 0 | 0
Tires |  | 28 | 189.53 | 0.071 | 0.0093 | 0 | 0 | 0 | 0 | 0
Plastics |  | 38 | 165.35 | NA | NA | 0 | 0 | 0 | 0 | 0
Petroleum Coke |  | 30 | 225.78 | NA | NA | 0 | 0 | 0 | 0 | 0
Other Fuels - Gaseous | standard cubic feet (scf) | MMBtu/scf | lb CO2/MMBtu | lb CH4/MMBtu | lb N2O/MMBtu | CO2 (tons) | CH4 (tons) | N2O (tons) | CO2e (tons) | CO2e (metric tons)
Blast Furnace Gas |  | 9.2e-05 | 604.77 | 4.9e-05 | 0.00022 | 0 | 0 | 0 | 0 | 0
Coke Oven Gas |  | 0.00599 | 103.29 | 0.0011 | 0.00022 | 0 | 0 | 0 | 0 | 0
Propane Gas |  | 0.002516 | 135.5 | NA | NA | 0 | 0 | 0 | 0 | 0
Fuel Gas |  | 0.001388 | 130.07 | NA | NA | 0 | 0 | 0 | 0 | 0
Biomass Fuels - Solid | tons | MMBtu/ton | lb CO2/MMBtu | lb CH4/MMBtu | lb N2O/MMBtu | CO2 (tons) | CH4 (tons) | N2O (tons) | CO2e (tons) | CO2e (metric tons)
Wood and Wood Residuals (dry basis) |  | 17.48 | 206.79 | 0.016 | 0.0079 | 0 | 0 | 0 | 0 | 0
Agricultural Byproducts |  | 8.25 | 260.52 | 0.071 | 0.0093 | 0 | 0 | 0 | 0 | 0
Peat |  | 8 | 246.56 | 0.071 | 0.0093 | 0 | 0 | 0 | 0 | 0
Solid Byproducts |  | 10.39 | 232.61 | 0.071 | 0.0093 | 0 | 0 | 0 | 0 | 0
Biomass Fuels - Gaseous | standard cubic feet (scf) | MMBtu/scf | lb CO2/MMBtu | lb CH4/MMBtu | lb N2O/MMBtu | CO2 (tons) | CH4 (tons) | N2O (tons) | CO2e (tons) | CO2e (metric tons)
Landfill Gas |  | 0.000485 | 114.79 | 0.0071 | 0.0014 | 0 | 0 | 0 | 0 | 0
Other Biomass Gases |  | 0.000655 | 114.79 | 0.0071 | 0.0014 | 0 | 0 | 0 | 0 | 0
Biomass Fuels - Liquid | gallons | MMBtu/gallon | lb CO2/MMBtu | lb CH4/MMBtu | lb N2O/MMBtu | CO2 (tons) | CH4 (tons) | N2O (tons) | CO2e (tons) | CO2e (metric tons)
Ethanol |  | 0.084 | 150.88 | 0.0024 | 0.00024 | 0 | 0 | 0 | 0 | 0
Biodiesel (100%) |  | 0.128 | 162.79 | 0.0024 | 0.00024 | 0 | 0 | 0 | 0 | 0
Rendered Animal Fat |  | 0.125 | 156.66 | 0.0024 | 0.00024 | 0 | 0 | 0 | 0 | 0
Vegetable Oil |  | 0.12 | 179.79 | 0.0024 | 0.00024 | 0 | 0 | 0 | 0 | 0
Totals | [5 empty] | 0 | 0 | 0 | 0 | 0
Note: This spreadsheet is formatted to be printed on legal-size paper.
All emission factors are from 40 CFR 98 Subpart C, Tables C-1 and C-2 as of 11/29/13.
All Global Warming Potentials (GWPs) used in the calculation formulas were updated on 03/22/2017 to use those from 40 CFR Part 98, Subpart A, Table A-1 as of 11/29/13. The updated GWPs were adopted into the Iowa Administrative Code as of 03/22/2017.
NA = No emission factor available in 40 CFR 98 Subpart C, Table C-2.
tons = short tons; Updated on 01/31/2014 to update HHV and emission factors per 11/29/13 Federal Register Vol. 78 No. 230.
03/17/2011 mss; Updated on 11/17/2014 to correct HHVs for landfill gas and other biomass gases.
Note on C71: mstein: Previous versions of this worksheet incorrectly listed the HHV for landfill gas as 0.00485. Corrected on 11/17/14.
Note on C72: mstein: Previous versions of this worksheet incorrectly listed the HHV for other biomass gases as 0.00655. Corrected on 11/17/14.

## Unit of Measure Conversions
Unit of Measure Conversions
To convert from | To | Multiply by
Kilograms (kg) | Pounds (lbs) | 2.2046
Pounds (lbs) | Kilograms (kg) | 0.45359
Pounds (lbs) | Metric tons | 4.53592 x 10-4
Short tons (referred to in this tool as "tons") | Pounds (lbs) | 2000
Short tons (referred to in this tool as "tons") | Metric tons | 0.90718
Metric tons | Short tons | 1.1023
Metric tons | Kilograms (kg) | 1000
Cubic meters (m3) | Cubic feet (ft3) | 35.3147
Cubic feet (ft3) | Cubic meters (m3) | 0.028317
Gallons (liquid, US) | Liters (l) | 3.7854
Liters (l) | Gallons (liquid, US) | 0.26417
Barrels of Liquid Fuel (bbl) | Cubic meters (m3) | 0.15891
Cubic meters (m3) | Barrels of Liquid Fuel (bbl) | 6.289
Barrels of Liquid Fuel (bbl) | Gallons (liquid, US) | 42
Gallons (liquid, US) | Barrels of Liquid Fuel (bbl) | 0.02381
Gallons (liquid, US) | Cubic meters (m3) | 0.0037854
Liters (l) | Cubic meters (m3) | 0.001
Feet (ft) | Meters (m) | 0.3048
Meters (m) | Feet (ft) | 3.2808
Miles (mi) | Kilometers (km) | 1.6093
Kilometers (km) | Miles (mi) | 0.62137
Square feet (ft2) | Acres | 2.29568 x 10-5
Square meters (m2) | Acres | 2.47105 x 10-4
Square miles (mi2) | Square kilometers (km2) | 2.59
Degrees Celsius (°C) | Degrees Fahrenheit (°F) | °C = (5/9) x (°F -32)
Degrees Fahrenheit (°F) | Degrees Celsius (°C) | °F = (9/5) x °C +32
Degrees Celsius (°C) | Kelvin (K) | K = °C + 273.15
Kelvin (K) | Degrees Rankine (°R) | 1.8
Joules | Btu | 9.47817 x 10-4
Btu | MMBtu | 1 x 10-6
Pascals (Pa) | Inches of Mercury (inHg) | 2.95334 x 10-4
Inches of Mercury (inHg) | Pounds per square inch (psi) | 0.4911
Pounds per square inch (psi) | Inches of Mercury (inHg) | 2.0362
All unit of measure conversions are from 40 CFR 98 Subpart A, Table A-2.
03/17/2011 mss