## Facility Information
LIMESTONE CRUSHING |  |  |  |  | Last Updated 1-12-16 | 542-0249
Please fill in the yellow boxes.
SUBMITTAL TYPE: |  | NUMBER OF STATE-WIDE COMPANY EMPLOYEES:
FACILITY NUMBER: |  |  |  | EMISSION YEAR: |  | <--------- | Enter the Year for which you are calculating emissions, usually the previous calendar year.
FACILITY NAME:
FACILITY ADDRESS:
CITY: |  | STATE: | IA | ZIP:
MAILING ADDRESS:
CITY: |  | STATE: |  | ZIP:
FACILITY CONTACT: |  | PHONE NUMBER: | [5 empty] | Emission Inventory - Initial
EMAIL ADDRESS: | [7 empty] | Emission Inventory - Supplemental Information
PARENT COMPANY:
PARENT COMPANY ADDRESS:
CITY: |  | STATE: |  | ZIP: |  |  |  | Less Than or Equal to 100
PARENT COMPANY CONTACT: |  | PHONE NUMBER: | [5 empty] | Greater Than 100
PLANT LOCATION: | LATITUDE: |  | LONGITUDE:
SIC CODE: | 1422
NAICS CODE: | 212312
ACTIVITY DESCRIPTION: | Crushed and Broken Limesone
Do You Use Wet Suppression Technology as a Control? | [7 empty] | YES
NO
PERMIT NUMBER:
PERMIT OPERATING LIMITS: |  | PERMIT EMISSION LIMITS:
Annual Throughput Limit (tons/yr): |  | PM10 Lb/Hr Limit:
Daily Throughput Limit (tons/day): |  | PM10 Tons/Yr Limit:
Daily Hours of Operation Limit (hours/day):

## Facility Processes
FACILITY PROCESSES
Please fill in the yellow boxes as applicable for your facility.
Dates of Construction, Installation and Modification of Equipment (where applicable). Enter a range of dates if you have more than one piece of equipment type listed.
Limestone Crushing
| Emission Point # | Emission Unit Description | Date of Construction | Date of Installation | Date of Modification | Combined Maximum Hourly Design Rate for all Like Processes (tons/hr) | Annual Throughput (tons/yr)
Primary Crusher
Screening
Secondary Crusher
Tertiary Crusher
Fines Crushing
Fines Screening
Wet Drilling: Unfragmented Stone
Conveyor Transfer Points
Storage Piles
| Emission Point # | Emission Unit Description | Date of Construction | Date of Installation | Date of Modification | Potential Size of All Storage Piles (Acres) | Actual Size of All Storage Piles (Acres) | Time Storage Pile on Site in Emission Year (days/yr)
Storage Pile
Unpaved Haul Roads
| Emission Point # | Emission Unit Description | Date of Construction | Date of Installation | Date of Modification | Average Vehicle Weight (tons) |  | Annual Throughput (tons) |  | Round Trip Length of Haul Road (miles)
[6 empty] | Empty (Unloaded) | Full (Loaded) | Maximum | Actual
Unpaved Haul Road
| Percent of Miles that the Vehicles Travel While Empty (%): |  |  | If vehicles travel the same distance empty and full, this number is should be entered as 50.
| Average Vehicle Weight (W) (tons): |  |  | Average weight of vehicles based on the distance traveled on site.
| Average Load Weight (tons): |  |  | Average weight of full vehicle minus average weight of empty vehicle.
| Potential Annual One-Way Trips taken on road: |  |  | Maximum Potential Annual Throughput divided by Average Load Weight.
| Actual Annual One-Way Trips taken on road: |  |  | Actual Annual Throughput divided by Mean Vehicle Weight.
| Silt Content (%): |  | 8.3 | Enter 8.3 for haul road to/from pit or 10 for plant road.
| Days/Year with at Least 0.01 inches of Precipitation: |  | 100 | See Map - AP-42 Figure 13.2.1-2 for value. 100 may be entered as a default value.
YES |  | Is a dust supressant used to control emissions? |  | Dust Supressant Control Effieciency = 40% (Iowa DNR)
NO
Paved Haul Roads
| Emission Point # | Emission Unit Description | Date of Construction | Date of Installation | Date of Modification | Average Vehicle Weight (tons) |  | Annual Throughput (tons) |  | Round Trip Length of Haul Road (miles)
[6 empty] | Empty (Unloaded) | Full (Loaded) | Maximum | Actual
Paved Haul Road
| Percent of Miles that the Vehicles Travel While Empty (%): |  |  | If vehicles travel the same distance empty and full, this number is should be entered as 50.
| Average Vehicle Weight (W) (tons): |  |  | Average weight of vehicles based on the distance traveled on site.
| Average Load Weight (tons): |  |  | Average weight of full vehicle minus average weight of empty vehicle.
| Potential Annual One-Way Trips taken on road: |  |  | Maximum Potential Annual Throughput divided by Average Load Weight.
| Actual Annual One-Way Trips taken on road: |  |  | Actual Annual Throughput divided by Mean Vehicle Weight.
| Road Surface Silt Loading (g/m2): |  | 8.2 | Enter 0.6 for public road, 70 for sand & gravel processing industrial road, 8.2 for quarry industrial road.
| Days/Year with at Least 0.01 inches of Precipitation: |  | 100 | See Map - AP-42 Figure 13.2.1-2 for value. 100 may be entered as a default value.
Diesel Generator <or= 600 bhp
Diesel Generator > 600 bhp
Note on I24: Maxiumum amount of limestone that can be hauled in one year. This can be estimated using an operating limit from a construction permit or by the maximum hourly design rate of the facilty.
Note on I38: Maxiumum amount of limestone that can be hauled in one year. This can be estimated using an operating limit from a construction permit or by the maximum hourly design rate of the facilty.

## Permitted Diesel Engines
Permitted Diesel Engines
Operating Limits (found in the section titled Operating Limits) - Leave Blank if Not Applicable
|  | Facility Wide Annual Usage Limit: |  | Gallons/Yr
|  | Sulfur Content Limit: |  | % | Please Note: IAC rule 23.3(3)"b" limits sulfur content in #1 and #2 fuel oil to 0.5%.
|  | Actual Sulfur Content of Fuel: |  | %
Emission Point # | Emission Unit # | Emission Unit Description | Permit Number | Hours/Yr Operating Limit | Stack Height (ft) | Stack Diameter (inches) | Exhaust Flowrate (acfm) | Exhaust Temp (Degree F) | Max Hourly Rate (gal/hr) | Max Hourly Rate (MMBtu/hr) | Annual Throughput (gallons/yr) | Annual Throughput (MMBtu/yr)
Diesel Generator> 600 bhp
Diesel Generator ≤ 600 bhp
[13 empty] | 0 | ≤ 600 bhp
[13 empty] | 0 | > 600 bhp

## Emission Calculations
EMISSION CALCULATIONS
**As of 2016 Potential Emissions are no longer required to be reported in the Minor Source Emissions Inventory**
PM2. 5 | [7 empty] | Potential Hourly Uncontrolled Emissions(lb/hr) |  | Potential Hourly Controlled Emissions (lb/hr) | Potential Annual Emissions (tons/yr) | Actual Emissions (tons/yr)
EP | Description of Process | SCC # | Max Design Rate | Units of Measure | Emission Factor | Units of Measure | Source of Emission Factor |  | Control Efficiency
[10 empty] | FACILITY TOTALS: | 0 | 0
PM10 | [7 empty] | Potential Hourly Uncontrolled Emissions(lb/hr) |  | Potential Hourly Controlled Emissions (lb/hr) | Potential Annual Emissions (tons/yr) | Actual Emissions (tons/yr)
EP | Description of Process | SCC # | Max Design Rate | Units of Measure | Emission Factor | Units of Measure | Source of Emission Factor |  | Control Efficiency
[10 empty] | FACILITY TOTALS: | 0 | 0
[8 empty] | Potential Hourly Uncontrolled Emissions(lb/hr) |  | Potential Hourly Controlled Emissions (lb/hr) | Potential Annual Emissions (tons/yr) | Actual Emissions (tons/yr)
EP | Description of Process | SCC # | Max Design Rate | Units of Measure | Emission Factor | Units of Measure | Source of Emission Factor |  | Control Efficiency
SO2
|  |  | Percent Sulfur: |  | 0.5 |  |  |  |  | FACILITY TOTALS: | 0 | 0
NOx
[10 empty] | FACILITY TOTALS: | 0 | 0
VOC
[10 empty] | FACILITY TOTALS: | 0 | 0
CO
[10 empty] | FACILITY TOTALS: | 0 | 0
Formaldehyde
[10 empty] | FACILITY TOTALS: | 0 | 0
Benzene
[10 empty] | FACILITY TOTALS: | 0 | 0

## Facility Wide Emissions
FACILITY WIDE EMISSIONS SUMMARY:
**As of 2016 Potential Emissions are no longer required to be reported in the Minor Source Emissions Inventory**
FACILITY-WIDE POTENTIAL EMISSIONS:
| Air Pollutant | ID or CAS Number | Tons/Yr
| PM-2.5 | PM-2.5 | 0
| PM-10 | PM-10 | 0
| SO2 | 7446-09-5 | 0
| NOx | NOx | 0
| VOC | VOC | 0
| CO | 630-08-0 | 0
| Ammonia |  | 0
| Formaldehyde | 50-00-0 | 0
| Benzene | 71-43-2 | 0
| Total HAP |  | 0
FACILITY-WIDE ACTUAL EMISSIONS:
| Air Pollutant | ID or CAS Number | Tons/Yr
| PM-2.5 | PM-2.5 | 0
| PM-10 | PM-10 | 0
| SO2 | 7446-09-5 | 0
| NOx | NOx | 0
| VOC | VOC | 0
| CO | 630-08-0 | 0
| Ammonia |  | 0
| Formaldehyde | 50-00-0 | 0
| Benzene | 71-43-2 | 0
| Total HAP |  | 0

## Emission Factors
EMISSION FACTORS
Crushing Emission Factors from AP-42 (Aug 2004) Table 11.19.2-2 & Appendix B.2
Limestone Crushing
Process | SCC # |  | PM2.5 EF | Units | PM10 EF | Units
Conveyor Transfer Points | 30502006 |  | 0.00045 | lb/ton | 0.0011 | lb/ton
Fines Crushing | 30502005 |  | 0.0117 | lb/ton | 0.015 | lb/ton
Fines Screening | 30502021 |  | 0.072 | lb/ton | 0.072 | lb/ton
Primary Crusher | 30502001 |  | 0.00081 | lb/ton | 0.0024 | lb/ton
Screening | 30502004 |  | 0.00375 | lb/ton | 0.0087 | lb/ton
Secondary Crusher | 30502002 |  | 0.00081 | lb/ton | 0.0024 | lb/ton
Storage Pile | 30502507 |  | 3.64 | lbs/acre-day | 3.64 | lbs/acre-day
Tertiary Crusher | 30502003 |  | 0.00081 | lb/ton | 0.0024 | lb/ton
Wet Drilling: Unfragmented Stone | 30502010 |  | 8e-05 | lb/ton | 8e-05 | lb/ton
Limestone Crushing with Wet Supression
Process | SCC # |  | PM2.5 EF | Units | PM10 EF | Units
Conveyor Transfer Points | 30502006 |  | 1.3e-05 | lb/ton | 4.6e-05 | lb/ton
Fines Crushing | 30502005 |  | 7e-05 | lb/ton | 0.0012 | lb/ton
Fines Screening | 30502021 |  | 0.00108 | lb/ton | 0.0022 | lb/ton
Primary Crusher | 30502001 |  | 0.0001 | lb/ton | 0.00054 | lb/ton
Screening | 30502004 |  | 5e-05 | lb/ton | 0.00074 | lb/ton
Secondary Crusher | 30502002 |  | 0.0001 | lb/ton | 0.00054 | lb/ton
Storage Pile | 30502507 |  | 3.64 | lbs/acre-day | 3.64 | lbs/acre-day
Tertiary Crusher | 30502003 |  | 0.0001 | lb/ton | 0.00054 | lb/ton
Haul Roads
Unpaved Haul Road | 30205054
Emission Factor equation from AP-42, 13.2.2 (Nov 2006): EF = [(k) x [(s/12)^0.9] x [(W/3)^0.45] ]((365-p)/365)) lb/VMT
k=constant=1.5 for PM10 and 0.15 for PM2.5 (AP-42 Table 13.2.2-1)
s= silt content (AP-42 Table 13.2.2-1)
w= average vehicle weight
p = number of days per year with at least 0.01 inches of precipitation (see map - AP-42 3.2.2 Figure 1)
Paved Haul Roads | 30205054
Emission Factor equation from AP-42, 13.2.1 (Jan 2011): EF = [(k) x [(s^0.91] x [W^1.02]]x((1-(p/1460)) lb/VMT
k=constant=0.0022 for PM10 and 0.00054 for PM2.5 (AP-42 Table 13.2.1-1)
sL= road surface silt loading (AP-42 Table 13.2.1-3)
w= average vehicle weight
p = number of days per year with at least 0.01 inches of precipitation (see map - AP-42 3.2.2 Figure 1)
Diesel Generators
Process | SCC # | Units | PM2.5 EF | Source | PM10 EF | Source | SO2 | Source | Nox | Source | VOC | Source | CO | Source | Formaldehyde | Source | Benzene | Source
Diesel Generator ≤ 600 bhp | 20100102 | lb/MMBtu | 0.31 | AP-42 Table 3.3-1 | 0.31 | AP-42 Table 3.3-1 | 0.29 | AP-42 Table 3.3-1 | 4.41 | AP-42 Table 3.3-1 | 0.35 | AP-42 Table 3.3-1 | 0.95 | AP-42 Table 3.3-1 | 0.00118 | AP-42 Table 3.3-2 | 0.000933 | AP-42 Table 3.3-2
Diesel Generator> 600 bhp | 20200401 | lb/MMBtu | 0.0539 | WebFIRE | 0.14 | IDNR Memo | 1.01 | AP-42 Table 3.4-1 | 3.2 | AP-42 Table 3.4-1 | 0.082 | AP-42 Table 3.4-1 | 0.85 | AP-42 Table 3.4-1 | 7.89e-05 | AP-42 Table 3.4-3 | 0.000776 | AP-42 Table 3.4-3
& footnote f
Note on H43: Emission Factor is 1.01(S) Where S = the sulfur content of the fuel oil.