## About this file
Some notes about this file:
***This file contains 4 worksheets (not including this one).
***There is two "Page 2" sheets for determining application rates, one for solid manure and one for liquid manure.
***This file does not contain the NMP instructions or the footnotes. These are available with the word document and pdf versions of the form.
*** This file does not contain Pages 4-7, which pertain to animal mortalities, diversion of clean water, etc. These pages are required and
will have to be completed using the word or pdf versions of the NMP form.

## Page 1 AFO Information
Nutrient Management Plan Form
Operation Information Page 1
Instructions: Complete this form for your animal feeding operation. Footnotes are provided on page 4.
The information within this form, and the attachments, describes my animal feeding operation, my manure storage and handling system, and my planned manure management system. I (we) will manage the manure, and the nutrients it contains, as described within this nutrient management plan (NMP) and any revisions of the plan, individual field information, and field summary sheet, and in accordance with current rules and regulations. Deviations permitted by Iowa law will be documented and maintained in my records.
Signed: | [11 empty] | Date:
|  |  | (Signature) |  |  |  |  | (Print name)
Name of operation: | [11 empty] | Facility ID No.
Location of the operation:
(911 address)
|  |  |  | (Town) |  |  |  |  | (State) |  |  | (Zip)
| 1/4 of the |  | 1/4 of Sec |  | T |  | R
(1/4 1/4) |  | (1/4) |  | (Section) |  | (Tier & Range) |  |  |  | (Township Name) |  |  |  | (County)
Owner and Contacts of the animal feeding operation:
Owner | [10 empty] | Phone
Address
E-mail address (optional) | [11 empty] | Cell phone (optional)
Contact person (if different than owner) | [12 empty] | Phone
Address
E-mail address (optional) | [9 empty] | Cell phone (optional)
This nutrient management plan is for: (check one)
| existing operation, not expanding |  |  |  | existing operation, expanding |  |  |  |  | existing operation, new owner |  |  |  |  | new operation
Construction and Expansion Dates: | [8 empty] | date of initial construction
and all expansions
Table 1. Information about livestock production and manure management system
1 |  |  | 2 |  |  |  | 3 |  | 4 | 5 | 6 |  | 7
Animal typea |  |  | Description of Manure Storage/Manure Typeb (e.g. scraped solids from open feedlot, effluent from runoff basin, bedded barn manure, liquid manure from deep pit) |  |  |  | Max Number of Animals Housed (head) |  | Nc | P2O5c | gal/space/dy or ton/space/yrd |  | Annual Manure Productione (Gallons or Tons)
lb/1000 gal or lb/ton
| Open Feedlot Solids | [7 empty] | 0 | 0 | 0 | #N/A | 0
| Open Feedlot Effluent | [7 empty] | 0 | 0 | 0 | #N/A | 0
| Confine. (liquid manure) | [7 empty] | 0 | 0 | 0 | #N/A | 0
| Confine. (bedded manure) | [7 empty] | 0 | 0 | 0 | #N/A | 0
Total Tons
Total Gallons
Confinement Animals: |  |  |  | None at this facility |  |  |  | Covered by this NMP |  |  |  | Covered by separate MMP
Source of Manure Nutrient Content Data (standard tables, manure analysis, other):
nutrient management plan (12/15) | [14 empty] | 542-2021b

## Page 2 Solid manure
Nutrient Management Plan Form
Determining Maximum Allowable Manure Application Rate Page 2
Instructions: Complete a worksheet for each unique combination of the following factors (crop rotation, optimum crop yield, manure nutrient concentration, remaining crop N need, method of application) that occurs at this operation. Complete form by filling in blanks, yellow-colored cells, and drop down menus. Gray shaded cells will calculate automatically. Footnotes are given on pages 4, 5 and 6.
Management Identification (Mgt ID)f
(identify this application scenario by letter)
Method to determine optimum crop yieldg |  |  |  | Select Method | [5 empty] | Timing of application
Method of applicationh |  | Select application method | [7 empty] | Application loss factor | 0
If spray irrigation is used, identify methodi
Table 2. Manure nutrient concentration | [8 empty] | Table 3. Crop usage rateso
Manure Nutrient Content (lbs/1000gal or lbs/ton) j | [8 empty] | lb/bu or lb/ton | N | P2O5
[9 empty] | Select Crop | 0 | 0
[9 empty] | Corn | 1.2 | 0.32
Total N |  |  | P2O5 | [5 empty] | Soybean | 3.8 | 0.72
%TN Available 1st yeark |  |  | 2nd year |  | 3rd year |  |  |  | Alfalfa | 50 | 13
Available N 1st yearl |  | 0 | 2nd yearm | 0 | 3rd yearn |  | 0 |  | Other crop | 0 | 0
*Use blank space above to add crop not listed.
Table 4. Calculations for rate based on nitrogen (always required)
1 | Applying Manure For (crop to be grown) p | [6 empty] | Select Crop | Select Crop | Select Crop | Select Crop
2 | Optimum Crop Yield g |  |  |  |  | bu or ton/acre
3 | P2O5 removed with crop by harvest q |  |  |  |  | lb/acre |  | 0 | 0 | 0 | 0
4 | Crop N utilization r |  |  |  |  | lb/acre |  | 0 | 0 | 0 | 0
5a | Legume N credit s |  |  |  |  | lb/acre |  |  | 0 | 0 | 0
5b | Commercial N plannedt |  |  |  |  | lb/acre
5c | Manure N carryover credit u |  |  |  |  | lb/acre |  |  | 0 | 0 | 0
6 | Remaining crop N need v |  |  |  |  | lb/acre |  | 0 | 0 | 0 | 0
7 | Manure rate to supply remaining N w |  |  |  |  | ton/acre |  | #DIV/0! | #DIV/0! | #DIV/0! | #DIV/0!
8 | P2O5 applied with N-based rate x |  |  |  |  | lb/acre |  | #DIV/0! | #DIV/0! | #DIV/0! | #DIV/0!
Table 5. Calculations for rate based on phosphorus (fill out only if P-based rates are planned)
9 | Commercial P2O5 planned y |  |  |  |  | lb/acre
10 | Manure rate to supply P removal z |  |  |  |  | ton/acre |  | #DIV/0! | #DIV/0! | #DIV/0! | #DIV/0!
11 | Manure rate for P based plan aa |  |  |  |  | ton/acre |  | 4
12 | Manure N applied with P-based plan bb |  |  |  |  | lb/acre |  | 0 | 0 | 0 | 0
Table 6. Application rates that will be carried over to page 3
13 | Planned manure application rate cc |  |  |  |  | ton/acre
When applicable, manure application rates must be based on the P index value as follows:
(0-2) N-based manure management.
(>2-5) N-based manure management but P application rate cannot exceed two times the P removal rate of the crop schedule.
(>5-15) No manure application until practices are adopted to reduce P index to 5 or below.
(>15) No manure application.

## Page 2 Liquid Manure
Nutrient Management Plan Form
Determining Maximum Allowable Manure Application Rates Page 2
Instructions: Complete a worksheet for each unique combination of the following factors (crop rotation, optimum crop yield, manure nutrient concentration, remaining crop N need, method of application) that occurs at this operation. Complete form by filling in blanks, yellow-colored cells, and drop down menus. Gray shaded cells will calculate automatically. Footnotes are given on pages 4, 5 and 6.
Management Identification (Mgt ID)f
(identify this application scenario by letter)
Method to determine optimum crop yieldg |  |  |  | Select Method | [5 empty] | Timing of application
Method of applicationh |  | Select application method | [7 empty] | Application loss factor | 0
If spray irrigation is used, identify method i
Table 2. Manure nutrient concentration | [8 empty] | Table 3. Crop usage rateso
Manure Nutrient Content (lbs/1000gal or lbs/ton) j | [8 empty] | lb/bu or lb/ton | N | P2O5
[9 empty] | Select Crop | 0 | 0
[9 empty] | Corn | 1.2 | 0.32
Total N |  |  | P2O5 | [5 empty] | Soybean | 3.8 | 0.72
%TN Available 1st yeark |  |  | 2nd year |  | 3rd year |  |  |  | Alfalfa | 50 | 13
Available N 1st yearl |  | 0 | 2nd yearm | 0 | 3rd yearn |  | 0 |  | Other crop | 0 | 0
*Use blank space above to add crop not listed.
Table 4. Calculations for rate based on nitrogen (always required)
1 | Applying Manure For (crop to be grown) p | [6 empty] | Select Crop | Select Crop | Select Crop | Select Crop
2 | Optimum Crop Yield g |  |  |  |  | bu or ton/acre
3 | P2O5 removed with crop by harvest q |  |  |  |  | lb/acre |  | 0 | 0 | 0 | 0
4 | Crop N utilization r |  |  |  |  | lb/acre |  | 0 | 0 | 0 | 0
5a | Legume N credit s |  |  |  |  | lb/acre |  |  | 0 | 0 | 0
5b | Commercial N plannedt |  |  |  |  | lb/acre
5c | Manure N carryover credit u |  |  |  |  | lb/acre |  |  | 0 | 0 | 0
6 | Remaining crop N need v |  |  |  |  | lb/acre |  | 0 | 0 | 0 | 0
7 | Manure rate to supply remaining N w |  |  |  |  | gal/acre |  | #DIV/0! | #DIV/0! | #DIV/0! | #DIV/0!
8 | P2O5 applied with N-based rate x |  |  |  |  | lb/acre |  | #DIV/0! | #DIV/0! | #DIV/0! | #DIV/0!
Table 5. Calculations for rate based on phosphorus (fill out only if P-based rates are planned)
9 | Commercial P2O5 planned y |  |  |  |  | lb/acre
10 | Manure rate to supply P removal z |  |  |  |  | gal/acre |  | #DIV/0! | #DIV/0! | #DIV/0! | #DIV/0!
11 | Manure rate for P based plan aa |  |  |  |  | gal/acre
12 | Manure N applied with P-based plan bb |  |  |  |  | lb/acree |  | 0 | 0 | 0 | 0
Table 6. Application rates that will be carried over to page 3
13 | Planned manure application rate cc |  |  |  |  | gal/acre
When applicable, manure application rates must be based on the P index value as follows:
(0-2) N-based manure management.
(>2-5) N-based manure management but P application rate cannot exceed two times the P removal rate of the crop schedule.
(>5-15) No manure application until practices are adopted to reduce P index to 5 or below.
(>15) No manure application.

## Page 3 Year by year MMP Summary
Nutrient Management Plan Form
Year by Year Nutrient Management Plan Summary Page 3
Instructions: Complete this form for each of the next five growing seasons, to demonstrate sufficient land base to apply manure over multiple crop years. If this page is
identical for multiple years (e.g. every other year), submit only once for the identical years, and indicate which years the form represents. Footnotes are given on page 6.
Crop year(s):
1 | 2 | 3 | 4 | 5 | 6 | 7 | 8 |  | 9 | 10
Field Designation dd | Field Location ___1/4 of the___ 1/4 Sec___ T___ R___ Townsip Name_______, County Name ______ | Mgt Id ee | Planned Crop | Acres receiving manureff | Own, rent, agreement (include length of agreement) gg | P index value hh | Planned Application ii |  |  | Correct Soil Test for Pjj (Yes or No)
[7 empty] | gal or ton/acre |  | gal or ton/field
0
0
0
0
0
0
0
0
0
0
0
0
0
0
0
0
0
0
0
0
0
| Total acres available for manure application |  |  | 0 |  |  |  | Total Gallons that could be Applied
Total Tons that could be Applied

## lookups (hidden)
Nitrogen Application Losses
1 | Select application method | 0
2 | Knifed in or soil injection of liquid manure | 0.98
3 | Surface-apply liquid or solid (dry) manure with incorp. within 24 hours | 0.95
4 | Surface-apply liquid or solid (dry) manure with incorp. after 24 hours | 0.8
5 | Surface apply liquid manure with no incorporation | 0.75
6 | Surface apply solid (dry) manure with no incorporation | 0.7
7 | Irrigate liquid manure with no incorporation | 0.6
Manure content (liquid manure)
1 | Open Feedlot Solids
2 | Beef, 400 sq ft/hd | 22 | 16 | 3
3 | Dairy, 1000 sq ft/hd | 11 | 6 | 11.5
4 | Swine, 50 sq ft/hd | 15 | 14 | 1.2
5
6 | Open Feedlot Effluent
7 | Beef, Earthen, 400 sq ft/hd | 3 | 1 | 4.9
8 | Dairy, Earthen, 1000 sq ft/hd | 3 | 1 | 13.5
9 | Swine, Earthen, 50 sq ft/hd | 3 | 1 | 0.7
10 | Beef, Concrete, 400 sq ft/hd | 6 | 2 | 1.6
11 | Dairy, Concrete,1000 sq ft/hd | 6 | 2 | 3.2
12 | Swine, Concrete, 50 sq ft/hd | 15 | 5 | 0.5
13
14
15
16
17
18
19
20
21 | Open Feedlot Solids
22 | Open Feedlot Effluent
23
24
25
26
27
28
29
30
31
32
33
34
35
36
37
38
Corn Crop Usage Rate Factors
1.2
1.1
0.9
Additional Crops
1 | Other crop | 0 | 0
2 | Corn Silage | 1.2 | 0.44
3 | Oat and Straw | 0.75 | 0.4
1 | Other crop | 0 | 0
2 | Corn Silage | 1.2 | 0.44
3 | Oat and Straw | 0.75 | 0.4
Methods to Determine Optimum Yields
1 | Select Method
2 | USDA Iowa Ag Statistics County yields
3 | Multi-peril insurance proven yields
4 | USDA FSA proven yields
5 | Individual farm proven yields
6 | Soil survey interpretation records
1 | Confine. (liquid manure)
2 | Beef, Mature cows | 40 | 25 | 7.2
3 | Beef, Finishing | 40 | 25 | 6.5
4 | Beef, Feeder calves | 40 | 25 | 3.6
5 | Dairy Cows,1200 & up lb | 25 | 12 | 18
6 | Dairy Heifers, 900 lb. | 25 | 12 | 8.8
7 | Dairy Calves, 500 lb. | 25 | 12 | 4.9
8 | Dairy Veal Calves, 250 lb. | 25 | 12 | 2.5
9 | Dairy herd | 25 | 12 | 18.5
10 | Nursery | 35 | 20 | 0.2
11 | Grow/finish (wet/dry) | 58 | 40 | 0.9
12 | Grow/finish (dry feed) | 50 | 42 | 1.2
13 | Grow/finish (earthen) | 32 | 22 | 1.2
14 | Gestation | 25 | 25 | 3
15 | Sow and Litter | 25 | 20 | 3.5
16 | Farrow-Nursery | 27 | 23 | 2.2
17 | Farrow-Finish | 44 | 32 | 9.4
18 | Wean/finish (wet/dry) | 56 | 38 | 0.7
19 | Wean/finish (dry feed) | 49 | 40 | 0.9
20
21 | Confine. (bedded manure)
22 | Beef, Mature cows | 12 | 6 | 12.23
23 | Beef, Finishing | 12 | 6 | 11
24 | Beef, Feeder calves | 12 | 6 | 6.11
25 | Dairy Cows, 1200 & up lb. | 12 | 6 | 14
26 | Dairy Heifers, 900 lb. | 12 | 6 | 6.5
27 | Dairy Calves, 500 lb. | 12 | 6 | 1.5
28 | Dairy Veal Calves, 250 lb. | 12 | 6 | 1.1
29 | Dairy Herd | 12 | 6 | 20
30 | Nursery | 14 | 9 | 0.34
31 | Grow/finish | 14 | 9 | 2.05
32 | Gestation | 14 | 9 | 2.77
33 | Sow and Litter | 14 | 9 | 6.16
34 | Farrow-Nursery | 14 | 9 | 6.09
35 | Farrow-Finish | 14 | 9 | 12.25