## Intro
Spreadsheet for the Evaluation of Pollutant Impacts on Soil, Vegetation, and Animals
This spreadsheet is a screening tool that can be used to evaluate potential impacts of criteria pollutants and trace elements from a facility that is under PSD review. This formalizes
that part of a modeling review that requires the evaluation of other impacts, specifically those to soil, vegetation, and animals. This procedure implicitly recognizes that the NAAQS
may not always be protective of environmental impacts. The spreadsheet follows the step-by-step process outlined in the EPA source document: "A Screening Procedure for the
Impacts of Air Pollution Sources on Plants, Soils, and Animals," EPA 450/2-81-078, December 12, 1980. Information in this spreadsheet, including referenced tables, is taken
primarily from sections 3 and 5 of that document.
Only those pollutants are included that are consistent with current PSD requirements (40 CFR 51.166(b)(23)(i)). This spreadsheet does not include most of the trace elements and
"other pollutants" listed in the above EPA document. They are now regulated as hazardous air pollutants (HAPs) under Title III of the Clean Air Act Amendments of 1990. The criteria
pollutant CO is not included since this is not deemed to be a concern for impacts on soil and vegetation. Ozone is not included in this analysis since there is currently no guidance
from EPA for estimating ambient short-term ozone increments due to the emission of ozone precursors. PM10 is also not included since the EPA source document does not incorporate
that pollutant.
The steps are as follows:
Step 1: Estimate the pollutant concentration inputs. For criteria pollutants, the modeled H1H concentrations are used. For other pollutants, not normally modeled, an optional
screening method uses their estimated annual, or short-term, emission rates to screen for potential impacts.
Step 2: Screen for direct impacts, that is the effect of gaseous airborne pollutants on plants. Synergistic effects between SO2 and NO2 are included in this analysis.
lead only | Step 3: Calculate deposited soil concentrations.
Step 4: Compare deposited soil concentrations to endogenous (background) soil concentrations.
Step 5: Calculate potential plant tissue concentrations.
Step 6: Screen for potential impacts on soil, plants, and animals (via ingestion of plants). Determine which is the most critical impact via determination of equivalent soil
concentrations.
Step 7: Consider effects of solubility. NOTE: This step is not applicable for these procedures, since only lead is being considered.
Step 8: Screen for trace elements and other pollutants using the significant emission rate (SER) method, with modifications based on solubilities and broad classes of stack
parameters. Includes screen for direct impacts of gaseous pollutants, as in Step 2.
In addition, an evaluation is included in step 2 for direct impacts of NO2 on plants, based on information from "Air Quality Criteria for Oxides of Nitrogen -- Summary of Vegetation
Impacts", developed by EPA, Region 7.
NOTE: This screening procedure, while not intended to be a rigorous environmental impact analysis, produces conservative results which may potentially preclude further resource
intensive analyses. Any exceedances of concern, as a result of this procedure, should be evaluated by an environmental scientist.

## Instructions
Instructions for Entering Data -- Input Worksheet
NOTE: Before using this spreadsheet, the user should be familiar with the screening procedure. Consult "A Screening Procedure for the Impacts of Air Pollution Sources on Plants, Soils, and Animals,"
EPA 450/2-81-078, December 12, 1980. This document describes an 8-step process from which this spreadsheet tool is designed.
Criteria Pollutants:
It is assumed that all criteria pollutant data are derived from a dispersion model, with results expressed in ambient air concentration units.
When doing the dispersion modeling preparation, it is recommended that the output options include, for all averaging times, the highest-first-high (H1H) values for entering in this spreadsheet.
Trace Elements and Other Pollutants:
The pollutants include those which are not currently modeled. Emission rates are expressed either as tons/year or as a tons per short-term period.
If emissions rates are highly variable, the maximum short-term emission rate should be determined for the designated periods.
The EPA models that determined the various threshold levels (soil, plant, dietary), assumed a default stack with a given height, temperature, etc. Generally, use the default stack since
that is conservative. If any screening levels are exceeded, choose the stack characteristics that best approximate the facility. If the pollutant is being emitted by multiple stacks,
select the group of characteristics that best approximates the "average" of the emitting stacks.
Plant Sensitivity Groups:
Based on a survey of plants in the region of the facility and the information from the NO2 sensitivity table on the Plants worksheet, fill in the plant inventory table on the Input worksheet.
A table, appearing on both the Step2 worksheet and the Output worksheet, will indicate if any of the plant species may be adversely affected by short-term concentrations of NO2.
Default Constants:
The three listed constants (facility lifetime, soil depth of material, and background lead concentration) should not be changed, unless there is documentation to justify the change.
Reviewing the Results -- Output Worksheet
The results, with their associated screening or background values, are summarized on the Output worksheet. Further calculation details are available on the intermediate worksheets.
Submittal of the Spreadsheet
Submit this spreadsheet to the DNR with the construction permit PSD application package. It may be submitted electronically or as hardcopy.

## Input
Facility:
Facility #:
Step 1: Input Data |  |  |  | Key |  |  |  |  | DNR Project #:
[5 empty] | = | input data |  |  | Prepared by:
|  |  |  | result | = | result to evaluate |  |  | Date:
|  |  |  | number | = | compare result to number |  |  | Comments / conclusions:
Facility Location: |  | Check cell G10 if the facility is located in the urban portion of Clinton, Linn, Polk,
Pottawattamie, Scott, or Woodbury county:*
Criteria Pollutants: | [6 empty] | Trace Elements:
Model Design Concentrations for Worst-Case Year (ug/m3) -- w/o bkgd | [6 empty] | Emission Rates Estimates (tpy)
SO2 | 1 hr (H1H) |  | 1st step screen: use entire receptor grid; 2nd step screen (if needed): delimit grid to specific area(s) of concern |  |  |  | Fluorine* |  |  | tons/yr
3 hr (H1H)
NO2 | 1 hr (H1H) | [5 empty] | Other Pollutants:
| 1 yr (H1H) | [5 empty] | (used for direct effects only)
Pb | 3 mo (H1H)
Short-term Emission Rates Estimates:
[7 empty] | H2S | 4 hr |  | tons/4 hours
Inventory of Plants: | [6 empty] | Fluorine* | 10 days |  | tons/10 days
Refer to the Plants worksheet to determine which are found near the facility of interest. List below any plants | [6 empty] | H2S |  | tons/yr, annualized
identified under the foliar NO2 sensitivity groups: | [6 empty] | Fluorine* |  | tons/yr, annualized
* as fluoride
| Foliar NO2 Sensitivity Groups | [5 empty] | Stack Characteristics:
| Sensitive |  | Intermediate |  | Tolerant |  | For each pollutant, select one set of stack characteristics that most closely approximates the facility's
stack(s) characteristics for that pollutant (no selection needed if choosing the default value):
[11 empty] | H2S | Fluorine
[7 empty] | stack hgt 30m, temp ambient, restricted flow: |  |  | ← default
stack hgt 10m, temp 170F (cold), unrestricted flow:
stack hgt 10m, temp 530F (hot), unrestricted flow:
stack hgt 30m, temp 170F (cold), unrestricted flow:
stack hgt 30m, temp 530F (hot), unrestricted flow:
[7 empty] | Default Constants: |  |  |  | (if any of these three default values are changed, provide justification)
[8 empty] | expected facility lifetime (years): |  |  | 40 | (default value is 40)
[8 empty] | soil depth of deposited material (cm): |  |  | 3 | (default value is 3)
Reference: "Air Quality Criteria for Oxides of Nitrogen -- Summary of Vegetation Impacts", developed by EPA, Region 7. | [7 empty] | endogenous lead concentration (ppm): |  |  | 10 | (default value is 10 from Table 3.5)
Iowa background concentrations (ug/m3) | [5 empty] | * By default, NOX modeling analyses conducted in Clinton, Linn, Polk, Pottawattamie, Scott, and Woodbury counties will use the
SO2 | 1 hr | 32 |  |  |  | urban background and all other areas of the state will use the rural background. However, portions of the “urban” counties
| 3 hr | 27 |  |  |  | that are separated from the urban core by a large enough distance will be allowed to use the rural background. Consult a detailed map
NO2 | 1 hr (urban) | 75 | 1hr (rural) | 34 |  | of the division between urban and rural areas in these counties. Use the Google Earth kml file located here:
| 1 yr (urban) | 15 | 1yr (rural) | 5 |  | http://www.iowadnr.gov/InsideDNR/RegulatoryAir/Modeling/DispersionModeling/BackgroundData.aspx

## Step2
Sensitivity of Vegetation to ambient air concentrations of gaseous pollutants
Step 2: Compare predicted concentrations with Table 5.3 screening values
(uses only the "sensitive" vegetation values from Table 3.1)
|  | Model+bkgd | Screening Value |  |  |  | Short Term NO2 Concentrations (ug/m3)
Pollutant | Ave. Time | (ug/m3) | (ug/m3) | % of screening value |  |  | Which Result in 5% Foliar Injury***
SO2 | 1 hr |  | 917 |  |  |  | Sensitive | Intermediate | Tolerant
| 3 hr |  | 786
NO2 | 1 hr |  | 7520 |  | <--value from EPA Region 7 document** | 1 hr | 7520 - 15040 | 13160 - 26320 | ≥ 24440
| 1 yr |  | 100
*** Reference: "Air Quality Criteria for Oxides of Nitrogen --
Summary of Vegetation Impacts", developed by EPA, Region 7.
Foliar NO2 Sensitivity Groups
[7 empty] | Sensitive | Intermediate | Tolerant
Synergisms (Table 3.3) | [5 empty] | Could NO2 emissions injure any plants?
|  | Model+bkgd | Screening Value
|  | (ug/m3) | (ug/m3)
SO2 | 1 hr |  | 131 | must meet both
NO2 | 1 hr |  | 188
Note on E13: Value of 100 ug/m3 picked from range of 94 - 188 ug/m3. This is same as NAAQS.
Note on E12: The Table 3.1 value is 3760 ug/m3.
Note on E25: Screening value is half this value (94 ug/m3) if based on Table 3.1 value.

## Steps3_5
Sensitivity of Plants and Animals to deposited concentrations of trace elements
NOTE: | Steps 3 through 6 , on this and the next worksheet, apply only to lead. For other trace elements, go to Step 8 worksheets for an evaluation of impacts
using the significant emission rate (SER) method from the EPA source document for these procedures.
Step 3: Calculate Deposited Soil Concentrations
(equation 5.1)
deposited lead concentration = |  | ppm |  | ← uses default values for "expected facility lifetime" and "soil depth of deposited material" from Input worksheet
Step 4: Calculate Per Cent of Endogenous (Background) Soil Concentration
% of background lead concentration = |  |  | % |  | ← uses default value for "endogenous lead concentration" from Input worksheet
Step 5: Calculate Potential Plant Tissue Concentrations
(use concentration ratio for lead from Table 3.6)
plant tissue concentration = |  | ppm

## Steps6_7
Step 6: Screen for Potential Trace Element Impacts
Step 6A: Compare deposited lead concentration (step 3) to Table 3.4 soil screening concentration:
deposited lead concentration = |  | ppm
screening concentration = | 1000 | ppm | <--concentration, when present in soil, found harmful to plants
Step 6B: Compare lead concentration in plant tissue (step 5) to Table 3.4 tissue screening concentration:
plant tissue concentration = |  | ppm
screening concentration = | 126 | ppm | <--concentration found in plants that had been harmed
Step 6C: Compare lead concentration in plant tissue (step 5) to Table 3.7 dietary screening concentration:
plant tissue concentration = |  | ppm
screening concentration = | 80 - 150 | ppm | <--lowest dietary concentration in plants found to be
harmful to terrestrial vertebrates
Step 6D: Determine which of the above three screens is most restrictive. Convert concentrations in plants that are harmful to
the plant or animal ingesting the plant into equivalent soil screening concentrations:
actual soil screening concentration = soil screening concentration from Table 3.4
AND
equivalent soil screening concentration = plant screening concentration from Table 3.4 / plant:soil concentration ratio fromTable 3.6
AND
equivalent soil screening concentration = dietary screening concentration from Table 3.7 / plant:soil concentration ratio fromTable 3.6
actual soil lead screening concentration = | [5 empty] | 1000 | ppm
equivalent soil lead screening concentration (plant) = | [5 empty] | 280 | ppm
equivalent soil lead screening concentration (dietary) = |  |  |  | 177.7778 | to | 333.3333 | ppm | ← most restrictive screen for lead
(this means, for lead, the dietary screening is controlling)
Step 7: Consider Effects of Solubilities
Skip this step. It does not apply for lead. For other trace elements, the effect of solubility is considered in step 8.

## Step8a
Step 8a: Screening Method using the Significant Emission Rate (SER) Method (from Table 5.7)
(reference stack = stack height 30 m, stack temp 68 °F, zero flow)
→ Deposited pollutants: compare the tons/year value with the screening values.
Screening Values
Trace Element | Tons/year | Soils (tpy) | Plant Tissue (tpy) | Animals (Dietary) (tpy) | % of soil background concentration (tpy)
------variable is "expected facility lifetime" from Input worksheet------
Fluoride |  | 13.25 | 350 | 110
SER Solubility Factor (Table 5.4)*
------values vary from above values based on solubilities (Table 5.4)------
Fluoride |  | NA | NA | NA |  | Fluoride | NA
* Since only fluoride is listed, this table is not used.
→ Evaluate direct effects (gaseous pollutants) using SER method.
Other Pollutants (from Table 5.6)
Pollutant | Avg Period | Annualized Tons/Yr | Screening Value (Tons/Yr)
H2S | 4 hr |  | 6400
Fluorine | 10 days |  | 0.23
(as Fluoride)

## Step8b
Step 8b: Screening Method using the Significant Emission Rate (SER) Method (from Table 5.7)
(emission rates are corrected according to broad classes of stack parameters and solubilities)
→ Deposited pollutants: compare the tons/year value with the screening values.
|  |  | Screening Values |  |  |  | Stack Parameters (Table 5.8):
Stack ID | Trace Element | Tons/year | Soils (tpy) | Plant Tissue (tpy) | Animals (Dietary) (tpy) | % of soil background concentration (tpy) | Stack ID | Height (m) | Temp (°F) | Flow (m3/sec) | Emission Rate Increase Factor | Type
(default=1)
------variables are stack parameters (Table 5.8)------
1 | Fluoride |  | 13.25 | 350 | 110 |  | 1 | 30 | 68 | 0 | 1 | release | ← default
[7 empty] | 2 | 10 | 170 | 4 | 0.96 | cold
| ------values vary from above values based on solubilities (Table 5.4)------ | [5 empty] | 3 | 10 | 530 | 4 | 4.07 | hot
1 | Fluoride |  | NA | NA | NA |  | 4 | 30 | 170 | 4 | 3.43 | cold
[7 empty] | 5 | 30 | 530 | 4 | 8.93 | hot
→ Evaluate direct effects (gaseous pollutants) using SER method.
Other Pollutants (from Table 5.6)
(emission rates corrected by stack parameters)
Stack ID | Pollutant | Avg Period | Annualized Tons/Yr | Screening Value (Tons/Yr)
(default=1)
1 | H2S | 4 hr |  | 6400
1 | Fluorine | 10 days |  | 0.23
(as Fluoride)

## Output
Output Summary |  | Compare the result in red with the screening value in black
Description | [8 empty] | Pollutant Concentrations
SO2 + NO2
|  |  |  | SO2 |  | NO2 |  | Pb |  | H2S |  | Fluorine |  | SO2 |  | NO2
|  |  | Averaging Time | Result | Screening Value | Result | Screening Value | Result | Screening Value | Result | Screening Value | Result | Screening Value | Result | Screening Value | Result | Screening Value
exposure to gaseous pollutants (ug/m3) |  |  | 1 hr |  | 917 |  | 7520
|  |  | 3 hr |  | 786
|  |  | 1 yr |  |  |  | 100
synergisms (ug/m3) |  |  | 1 hr | [11 empty] | 131 |  | 188
for lead only:
deposited lead concentration (ppm) | [8 empty] | 1000
plant tissue lead concentration (ppm) | [8 empty] | 126
plant tissue lead concentration (dietary) (ppm) | [8 empty] | 80 - 150
most restrictive screen is dietary (ppm, range)* | [7 empty] | lower> upper> | 177.7778
333.3333
* For lead, the dietary threshold is always controlling.
SER method:
standard stack, deposited pollutants:
emissions, tons/yr | soils | tons/yr | [10 empty] | 13.25
| plant tissue | tons/yr | [10 empty] | 350
| dietary | tons/yr | [10 empty] | 110
standard stack, gaseous pollutants (tons/yr) |  |  | H2S=4hrs; F=10days | [7 empty] | 6400 |  | 0.23
adjusted stack, deposited pollutants:
emissions, tons/yr | soils | tons/yr | [10 empty] | 13.25
| plant tissue | tons/yr | [10 empty] | 350
| dietary | tons/yr | [10 empty] | 110
adjusted stack, gaseous pollutants (tons/yr) |  |  | H2S=4hrs; F=10days | [7 empty] | 6400 |  | 0.23
Plant NO2 sensitivity table: |  |  |  |  | Foliar NO2 Sensitivity Groups
[5 empty] | Sensitive |  | Intermediate |  | Tolerant
Could NO2 emissions injure any plants?
Note on K10: Value from the EPA R7 document. The Table 3.1 value is 3760 ug/m3.
Note on U14: Value from the EPA R7 document. Screening value is 94 ug/m3 if based on Table 3.1 value.

## Plants
Excerpt from "Air Quality Criteria for Oxides of Nitrogen -- Summary of Vegetation Impacts", developed by EPA, Region 7