## Facility Information
STATIONARY CONCRETE BATCHING |  |  |  |  | Last Updated 1/12/16 | 542-0248
Please fill in the yellow boxes.
Is Your Concrete Batch Plant a Truck Mix or Central Mix Loading Plant?
Actual Cubic Yards of Concrete Producued During the Emission Year?
SUBMITTAL TYPE: |  | NUMBER OF STATE-WIDE COMPANY EMPLOYEES:
FACILITY NUMBER: |  |  |  | EMISSION YEAR: |  | <--------- | Enter the Year for which you are calculating emissions, usually the previous calendar year.
FACILITY NAME:
FACILITY ADDRESS:
CITY: |  | STATE: | IA | ZIP:
MAILING ADDRESS:
CITY: |  | STATE: |  | ZIP:
FACILITY CONTACT: |  | PHONE NUMBER: | [5 empty] | Emission Inventory - Initial
EMAIL ADDRESS: | [7 empty] | Emission Inventory - Supplemental Information
PARENT COMPANY:
PARENT COMPANY ADDRESS:
CITY: |  | STATE: |  | ZIP: |  |  |  | Less Than or Equal to 100
PARENT COMPANY CONTACT: |  | PHONE NUMBER: | [5 empty] | Greater Than 100
PLANT LOCATION: | LATITUDE: |  | LONGITUDE:
SIC CODE: | 3273
NAICS CODE: | 327320
ACTIVITY DESCRIPTION: | READY MIX CONCRETE PLANT | [6 empty] | Truck Mix Loading
Central Mix Loading
Enter the maxiumum amount of concrete that could be produced in one hour? |  |  | cubic yards/hour
Iowa DNR Concrete Batch Plant Permit Number:
PERMIT OPERATING LIMITS (if applicable):
Annual Throughput Permit Limit (cubic yards/yr):
Daily Throughput Permit Limit (cubic yards/day):
Maximum Capacity Permit Limit (cubic yards/hour):

## Facility Processes
FACILITY PROCESSES
Please fill in the yellow boxes as applicable for your facility.
Enter Dates of Construction, Installation and Modification of Equipment (where applicable). Enter a range of dates if you have more than one piece of equipment type listed.
Concrete Batching
| Emission Point # | Emission Unit Description | Date of Construction | Date of Installation | Date of Modification | Maximum Hourly Design Rate (cubic yd/hr) | Annual Throughput (cubic yards/yr) | Is this process controlled?
Yes
Aggregate Delivery to Ground Storage | [10 empty] | No
Sand Delivery to Ground Storage
Aggregate Transfer to Conveyor
Sand Transfer to Conveyor
Aggregate Transfer to Elevated Storage
Sand Transfer to Elevated Storage
Cement Delivery to Silo
Cement Supplement Delivery to Silo
Weigh Hopper Loading
Storage Piles
| Emission Point # | Emission Unit Description | Date of Construction | Date of Installation | Date of Modification | Potential Size of All Storage Piles (Acres) | Actual Size of All Storage Piles (Acres) | Time Storage Pile on Site in Emission Year (days/yr)
Storage Pile
Unpaved Haul Roads
| Emission Point # | Emission Unit Description | Date of Construction | Date of Installation | Date of Modification | Average Vehicle Weight (tons) |  | Annual Throughput (tons) |  | Round Trip Length of Haul Road (miles) |  | % of Miles Vehicles Travel While Empty
[6 empty] | Empty (Unloaded) | Full (Loaded) | Maximum | Actual
Material Delivery Trucks Unpaved Haul Road
| Average Vehicle Weight (W) (tons): |  |  | Average weight of vehicles based on the distance traveled on site.
| Average Load Weight (tons): |  |  | Average weight of full vehicle minus average weight of empty vehicle.
| Potential Annual One-Way Trips taken on road: |  |  | Maximum Potential Annual Throughput divided by Average Load Weight.
| Actual Annual One-Way Trips taken on road: |  |  | Actual Annual Throughput divided by Mean Vehicle Weight.
| Silt Content (%): |  | 8.3 | Enter 8.3 for haul road to/from pit or 10 for plant road.
| Days/Year with at Least 0.01 inches of Precipitation: |  | 100 | See Map - AP-42 Figure 13.2.1-2 for value. 100 may be entered as a default value.
YES |  | Is a dust supressant used to control emissions? |  | Dust Supressant Control Effieciency = 40% (Iowa DNR)
NO
| Emission Point # | Emission Unit Description | Date of Construction | Date of Installation | Date of Modification | Average Vehicle Weight (tons) |  | Annual Throughput (tons) |  | Round Trip Length of Haul Road (miles) |  | % of Miles Vehicles Travel While Empty
[6 empty] | Empty (Unloaded) | Full (Loaded) | Maximum | Actual
Concrete Trucks Unpaved Haul Road
[5 empty] | Convert: |  | yd3/day | to |  | ton/yr
| Average Vehicle Weight (W) (tons): |  |  | Average weight of vehicles based on the distance traveled on site.
| Average Load Weight (tons): |  |  | Average weight of full vehicle minus average weight of empty vehicle.
| Potential Annual One-Way Trips taken on road: |  |  | Maximum Potential Annual Throughput divided by Average Load Weight.
| Actual Annual One-Way Trips taken on road: |  |  | Actual Annual Throughput divided by Mean Vehicle Weight.
| Silt Content (%): |  | 8.3 | Enter 8.3 for haul road to/from pit or 10 for plant road.
| Days/Year with at Least 0.01 inches of Precipitation: |  | 100 | See Map - AP-42 Figure 13.2.1-2 for value. 100 may be entered as a default value.
|  | Is a dust supressant used to control emissions? |  | Dust Supressant Control Effieciency = 40% (Iowa DNR)
Paved Haul Roads
| Emission Point # | Emission Unit Description | Date of Construction | Date of Installation | Date of Modification | Average Vehicle Weight (tons) |  | Annual Throughput (tons) |  | Round Trip Length of Haul Road (miles) |  | % of Miles Vehicles Travel While Empty
[6 empty] | Empty (Unloaded) | Full (Loaded) | Maximum | Actual
Material Delivery Trucks Paved Haul Road
| Average Vehicle Weight (W) (tons): |  |  | Average weight of vehicles based on the distance traveled on site.
| Average Load Weight (tons): |  |  | Average weight of full vehicle minus average weight of empty vehicle.
| Potential Annual One-Way Trips taken on road: |  |  | Maximum Potential Annual Throughput divided by Average Load Weight.
| Actual Annual One-Way Trips taken on road: |  |  | Actual Annual Throughput divided by Mean Vehicle Weight.
| Road Surface Silt Loading (g/m2): |  | 12 | Enter 0.6 for public road, 120 for apshalt batching industrial road, 12 for concrete batching industrial road, 70 for sand & gravel processing industrial road, 8.2 for quarry industrial road.
| Days/Year with at Least 0.01 inches of Precipitation: |  | 100 | See Map - AP-42 Figure 13.2.1-2 for value. 100 may be entered as a default value.
| Emission Point # | Emission Unit Description | Date of Construction | Date of Installation | Date of Modification | Average Vehicle Weight (tons) |  | Annual Throughput (tons) |  | Round Trip Length of Haul Road (miles) |  | % of Miles Vehicles Travel While Empty
[6 empty] | Empty (Unloaded) | Full (Loaded) | Maximum | Actual
Diesel Generator > 600 bhp |  | Concrete Trucks Paved Haul Road
[5 empty] | Convert: |  | yd3/day | to |  | ton/yr
| Average Vehicle Weight (W) (tons): |  |  | Average weight of vehicles based on the distance traveled on site.
| Average Load Weight (tons): |  |  | Average weight of full vehicle minus average weight of empty vehicle.
| Potential Annual One-Way Trips taken on road: |  |  | Maximum Potential Annual Throughput divided by Average Load Weight.
| Actual Annual One-Way Trips taken on road: |  |  | Actual Annual Throughput divided by Mean Vehicle Weight.
| Road Surface Silt Loading (g/m2): |  | 12 | Enter 0.6 for public road, 120 for apshalt batching industrial road, 12 for concrete batching industrial road, 70 for sand & gravel processing industrial road, 8.2 for quarry industrial road.
| Days/Year with at Least 0.01 inches of Precipitation: |  | 100 | See Map - AP-42 Figure 13.2.1-2 for value. 100 may be entered as a default value.
Note on I52: Maxiumum amount of material that can be hauled in one year.
Note on I38: Maxiumum amount of concrete that can be hauled in one year. This should be estimated using an operating limit from a construction permit or by the maximum hourly design rate of the facilty. To convert from cubic yards to tons multipy cubic yards times 716.272.
Note on M24: If vehicles travel the same distance empty and full, this number should be enetered as 50.
Note on I26: Maxiumum amount of material that can be hauled in one year.
Note on M50: If vehicles travel the same distance empty and full, this number should be enetered as 50.
Note on I63: Maxiumum amount of concrete that can be hauled in one year. This should be estimated using an operating limit from a construction permit or by the maximum hourly design rate of the facilty. To convert from cubic yards to tons multipy cubic yards times 716.272.
Note on M61: If vehicles travel the same distance empty and full, this number should be enetered as 50.
Note on M36: If vehicles travel the same distance empty and full, this number should be enetered as 50.

## Permitted Diesel Engines
PERMITTED DIESEL ENGINES
Operating Limits (found in the section titled Operating Limits) - Leave Blank if Not Applicable
|  | Facility Wide Annual Usage Limit: |  | Gallons/Yr
|  | Sulfur Content Limit: |  | % | Please Note: IAC rule 23.3(3)"b" limits sulfur content in #1 and #2 fuel oil to 0.5%.
|  | Actual Sulfur Content of Fuel: |  | %
Emission Point # | Emission Unit # | Emission Unit Description | Permit Number | Hours/Yr Operating Limit | Stack Height (ft) | Stack Diameter (inches) | Exhaust Flowrate (acfm) | Exhaust Temp (Degree F) | Max Hourly Rate (gal/hr) | Max Hourly Rate (MMBtu/hr) | Annual Throughput (gallons/yr) | Annual Throughput (MMBtu/yr)
Diesel Generator> 600 bhp
Diesel Generator ≤ 600 bhp
[13 empty] | 0 | ≤ 600 bhp
[13 empty] | 0 | > 600 bhp

## Emission Calculations
EMISSION CALCULATIONS
** As of 2016 Potential Emissions are no longer required to be reported in the Minor Source Emissions Inventory**
PM2. 5 | [7 empty] | Potential Hourly Uncontrolled Emissions(lb/hr) |  |  | Potential Hourly Controlled Emissions (lb/hr) | Potential Annual Emissions (tons/yr) | Actual Emissions (tons/yr)
EP | Description of Process | SCC # | Max Hourly Design Rate | Units of Measure | Emission Factor | Units of Measure | Source of Emission Factor |  | Control Efficiency
0
0
0
0
0
0
0
0
0
0
[11 empty] | FACILITY TOTALS: | 0 | 0
PM10 | [7 empty] | Potential Hourly Uncontrolled Emissions(lb/hr) |  |  | Potential Hourly Controlled Emissions (lb/hr) | Potential Annual Emissions (tons/yr) | Actual Emissions (tons/yr)
EP | Description of Process | SCC # | Max Hourly Design Rate | Units of Measure | Emission Factor | Units of Measure | Source of Emission Factor |  | Control Efficiency
0
0
0
0
0
0
0
0
0
0
[11 empty] | FACILITY TOTALS: | 0 | 0
[8 empty] | Potential Hourly Uncontrolled Emissions(lb/hr) |  |  | Potential Hourly Controlled Emissions (lb/hr) | Potential Annual Emissions (tons/yr) | Actual Emissions (tons/yr)
EP | Description of Process | SCC # | Max Hourly Design Rate | Units of Measure | Emission Factor | Units of Measure | Source of Emission Factor |  | Control Efficiency
SO2
|  |  | Percent Sulfur: |  | 0.5 | [5 empty] | FACILITY TOTALS: | 0 | 0
NOx
[11 empty] | FACILITY TOTALS: | 0 | 0
VOC
[11 empty] | FACILITY TOTALS: | 0 | 0
CO
[11 empty] | FACILITY TOTALS: | 0 | 0
Formaldehyde
[11 empty] | FACILITY TOTALS: | 0 | 0
Benzene
[11 empty] | FACILITY TOTALS: | 0 | 0

## Facility Wide Emissions
FACILITY WIDE EMISSIONS SUMMARY:
** As of 2016 Potential Emissions are no longer required to be reported in the Minor Source Emissions Inventory**
FACILITY-WIDE POTENTIAL EMISSIONS:
| Air Pollutant | ID or CAS Number | Tons/Yr
| PM-2.5 | PM-2.5 | 0
| PM-10 | PM-10 | 0
| SO2 | 7446-09-5 | 0
| NOx | NOx | 0
| VOC | VOC | 0
| CO | 630-08-0 | 0
| Ammonia |  | 0
| Formaldehyde | 50-00-0 | 0
| Benzene | 71-43-2 | 0
| Total HAP |  | 0
FACILITY-WIDE ACTUAL EMISSIONS:
| Air Pollutant | ID or CAS Number | Tons/Yr
| PM-2.5 | PM-2.5 | 0
| PM-10 | PM-10 | 0
| SO2 | 7446-09-5 | 0
| NOx | NOx | 0
| VOC | VOC | 0
| CO | 630-08-0 | 0
| Ammonia |  | 0
| Formaldehyde | 50-00-0 | 0
| Benzene | 71-43-2 | 0
| Total HAP |  | 0

## Emission Factors
EMISSION FACTORS
Concrete Batch
Process |  | SCC # | PM2.5 EF | Units |  | PM10 EF | Units
Aggregate Delivery to Ground Storage |  | 30501121 | 0.00096 | lb/cu yd | AP-42 Table 11.12-5/6 & Appendix B.2 Table B.2-2 Cat 3 | 0.0031 | lb/cu yd | AP-42 Table 11.12-5
Aggregate Transfer to Conveyor |  | 30501123 | 0.00096 | lb/cu yd | AP-42 Table 11.12-5/6 & Appendix B.2 Table B.2-2 Cat 3 | 0.0031 | lb/cu yd | AP-42 Table 11.12-5
Aggregate Transfer to Elevated Storage |  | 30501104 | 0.00096 | lb/cu yd | AP-42 Table 11.12-5/6 & Appendix B.2 Table B.2-2 Cat 3 | 0.0031 | lb/cu yd | AP-42 Table 11.12-5
Cement Delivery to Silo | controlled | 30501107 | 3e-05 | lb/cu yd | AP-42 Table 11.12-5/6 & Appendix B.2 Table B.2-2 Cat 3 | 0.0001 | lb/cu yd | AP-42 Table 11.12-5
Cement Supplement Delivery to Silo | controlled | 30501117 | 4.5e-05 | lb/cu yd | AP-42 Table 11.12-5/6 & Appendix B.2 Table B.2-2 Cat 3 | 0.0002 | lb/cu yd | AP-42 Table 11.12-5
Central Mix Loading |  | 30501109 | 0.0242 | lb/cu yd | AP-42 Table 11.12-3/4 & Equation 11.12-2 | 0.044 | lb/cu yd | AP-42 Table 11.12-3/4 & Equation 11.12-2
Sand Delivery to Ground Storage |  | 30501122 | 0.000225 | lb/cu yd | AP-42 Table 11.12-5/6 & Appendix B.2 Table B.2-2 Cat 3 | 0.0007 | lb/cu yd | AP-42 Table 11.12-5
Sand Transfer to Conveyor |  | 30501124 | 0.000225 | lb/cu yd | AP-42 Table 11.12-5/6 & Appendix B.2 Table B.2-2 Cat 3 | 0.0007 | lb/cu yd | AP-42 Table 11.12-5
Sand Transfer to Elevated Storage |  | 30501105 | 0.000225 | lb/cu yd | AP-42 Table 11.12-5/6 & Appendix B.2 Table B.2-2 Cat 3 | 0.0007 | lb/cu yd | AP-42 Table 11.12-5
Storage Pile |  | 30502507 | 3.64 | lbs/acre-day | WebFIRE SCC# 30502507 | 3.64 | lbs/acre-day | WebFIRE SCC# 30502507
Truck Mix Loading |  | 30501110 | 0.0473 | lb/cu yd | AP-42 Table 11.12-3/4 & Equation 11.12-2 | 0.0874 | lb/cu yd | AP-42 Table 11.12-3/4 & Equation 11.12-2
Weigh Hopper Loading |  | 30501108 | 0.001185 | lb/cu yd | AP-42 Table 11.12-5/6 & Appendix B.2 Table B.2-2 Cat 3 | 0.0038 | lb/cu yd | AP-42 Table 11.12-5
Haul Roads
Unpaved Haul Road |  | 30502011
(Material Delivery and Concrete Truck Traffic) |  | Emission Factor equation from AP-42, 13.2.2 (Nov 2006): EF = [(k) x [(s/12)^0.9] x [(W/3)^0.45] ]((365-p)/365)) lb/VMT
k=constant=1.5 for PM10 and 0.15 for PM2.5 (AP-42 Table 13.2.2-1)
s= silt content (AP-42 Table 13.2.2-1)
w= average vehicle weight
p = number of days per year with at least 0.01 inches of precipitation (see map - AP-42 3.2.2 Figure 1)
Paved Haul Roads |  | 30502011
(Material Delivery and Concrete Truck Traffic) |  | Emission Factor equation from AP-42, 13.2.1 (Jan 2011): EF = [(k) x [(s^0.91] x [W^1.02]]x((1-(p/1460)) lb/VMT
k=constant=0.0022 for PM10 and 0.00054 for PM2.5 (AP-42 Table 13.2.1-1)
sL= road surface silt loading (AP-42 Table 13.2.1-3)
w= average vehicle weight
p = number of days per year with at least 0.01 inches of precipitation (see map - AP-42 3.2.2 Figure 1)
Diesel Generators
Process |  | SCC # | Units | PM2.5 EF | Source | PM10 EF | Source | SO2 | Source | Nox | Source | VOC | Source | CO | Source | Formaldehyde | Source | Benzene | Source
Diesel Generator ≤ 600 bhp |  | 20200102 | lb/MMBtu | 0.31 | AP-42 Table 3.3-1 | 0.31 | AP-42 Table 3.3-1 | 0.29 | AP-42 Table 3.3-1 | 4.41 | AP-42 Table 3.3-1 | 0.35 | AP-42 Table 3.3-1 | 0.95 | AP-42 Table 3.3-1 | 0.00118 | AP-42 Table 3.3-2 | 0.000933 | AP-42 Table 3.3-2
Diesel Generator> 600 bhp |  | 20200401 | lb/MMBtu | 0.0539 | WebFIRE | 0.14 | IDNR Memo | 1.01 | AP-42 Table 3.4-1 | 3.2 | AP-42 Table 3.4-1 | 0.082 | AP-42 Table 3.4-1 | 0.85 | AP-42 Table 3.4-1 | 7.89e-05 | AP-42 Table 3.4-3 | 0.000776 | AP-42 Table 3.4-3
& footnote f
Note on I35: Emission Factor is 1.01(S) Where S = the sulfur content of the fuel oil.